## Cover sheet
Cover Sheet
Document | enegy_direct_air_capture_co2_electricity
Author | Marlieke Verweij & Mathijs Bijkerk
Organization | Quintel Intelligence
Legend
Cells | Intermediate (calculation)
Result
Manual input
Reference to manual input or data input
Tabs | Introductory
Dashboard
Research data
Sources
Results
Main calculations
Additional calculations
Output to csv

## Dashboard
This sheet summarizes all node attributes formatted in the way they are used by the Energy Transition Model. Use the Excel formulas to find the original data and sources for these numbers. You can also use this document to update the attribute value. Once you have finished updating, save this document and run rake import:node NODE="nodename" to update the node attributes on ETSource.
| Attribute | Unit | Value | Definition | Source
Technical
| from_molecules.conversion | MJ / kg CO2 | 7 | Energy input per kg CO2 captured | TNO
| input.electricity | % | 0.14286 | Electric efficiency | TNO
| input.steam_hot_water | % | 0.85714 | Heat efficiency | TNO

## Research data
Attribute | Unit | Values | TNO | Comments
Technical
from_molecules.conversion | MJ electricity / kg CO2 | 7 | 7
input.steam_hot_water | % | 0.85714 | 0.85714
input.electricity | % | 0.14286 | 0.14286

## Sources
Definition on the sources
Type | Source | Country | Date published | Subject | Date retrieved | ETM Library URL | Link
All specs | TNO | NL | 2019-12-01 | Direct Air Capture (DAC) of Carbon Dioxide | Sept 2020 | https://refman.energytransitionmodel.com/publications/2126 | https://energy.nl/wp-content/uploads/2019/12/Technology-Factsheets-Direct-Air-Capture.pdf

## Notes
Source
TNO (2019)
| Full load hours | 8322 | uur / year
| Capacity | 1 | Mton/year
|  | 120163.4223 | kg/hour
| Investment costs | 1200 | mln euro/ PJ
|  | 1200000000 | euro / plant
| Fixed operational costs (excl fuel costs) | 48 | mln euro/ PJ
|  | 48000000 | euro / plant / year
| Technical lifetime | 25 | years
ENERGY INPUT
| Heat | 6 | PJ
| Electricity | 1 | PJ
ENERGY OUTPUT
| Methanol | 1 | Mton
Energy input per kg product
| Heat | 6 | PJ/Mton CO2
| Electricity | 1 | PJ/Mton CO2
| Total input per captured kg of CO2 | 7 | MJ/kg CO2
Solid sorbent technology is assumed, which requires 100 degrees Celcius heat
Therefore assumed that the DAC is connected to the district heating network
| Steam hot water input | 0.85714 | %
| Electricity input | 0.14286 | %