## Cover sheet
Cover Sheet
Document | transport_plane_using_hydrogen
Author | Charlotte von Meijenfeldt
Organization | Quintel Intelligence
Legend
Cells | Intermediate (calculation)
Result
Manual input
Reference to manual input or data input
Tabs | Introductory
Dashboard
Research data
Sources
Results
Main calculations
Additional calculations
Output to csv

## Dashboard
This sheet summarizes all node attributes formatted in the way they are used by the Energy Transition Model. Use the Excel formulas to find the original data and sources for these numbers. You can also use this document to update the attribute value. Once you have finished updating, save this document and run rake import:node NODE="nodename" to update the node attributes on ETSource.
| Attribute | Unit | Value | Definition | Source
Technical
| output.passenger_kms | pkm/MJ | 0.51929 | Efficiency | CE Delft/McKinsey

## Research data
Parameters | Unit | Results | CE Delft / McKinsey | Comments
Technical
output.passenger_kms | pkm/MJ | 0.51929 | 0.51929

## Sources
Definition on the sources
Type | Source | Country | Date published | Subject year | Date retrieved | ETM Library URL | Link
Occupation pkm/vkm | CE Delft | EU | 2014 |  | 2022-09-15 | https://refman.energytransitionmodel.com/publications/2072 | http://www.ce.nl/publicatie/stream_personenvervoer_2014/1478
Efficienct | Hydrogen-powered aviation (2020, Mckinsey & Company) | World | 2020 |  | 2022-09-16 |  | https://www.clean-aviation.eu/media/publications/hydrogen-powered-aviation

## Notes
Source |  | Value | Unit | Notes
CE Delft | Occupation | 67 | pkm/vkm
| Passenger capacity | 100 | #
| Occupation rate | 0.67 | -
ETSource (2022) | Energy density of hydrogen | 120.1 | MJ/kg
Hydrogen-powered aviation (2020, Mckinsey & Company) | Passengers | 19 | #
| Weight of LH2 tanks | 0.5 | tons
| Gravimetric index | 0.25 | %
| Useable LH2 | 0.9 | %
| Range | 500 | km
| Conversion factor tons | 907.1847 | kg/tons
| Occupation | 12.73 | #
| Weight of LH2 tanks | 453.5924 | kg
Based on gravimetric index, which gives the fuel weight relative to the total weight of the fuel system
| Fuel content of LH2 tanks | 113.3981 | kg
Hydrogen-powered aviation, 2020, McKinsey & Company for FCH and Clean Sky 2
Assumed that all useable LH2 is used for a 500 km trip with 19 passengers
| Fuel used | 102.0583 | kg
| Fuel used per vkm | 0.20412 | kg/vkm
| Fuel used per vkm | 24.5144 | MJ/vkm
| Fuel used per pkm | 1.2902 | MJ/pkm
| Fuel used given occupation rate | 1.9257 | MJ/pkm
| Transport efficiency | 0.51929 | pkm/MJ
Hydrogen-powered aviation, 2020, McKinsey & Company for FCH and Clean Sky 2