## Cover sheet
Cover Sheet
Document | energy_production_synthetic_kerosene
Author | Marlieke Verweij
Organization | Quintel Intelligence
Legend
Cells | Intermediate (calculation)
Result
Manual input
Reference to manual input or data input
Tabs | Introductory
Dashboard
Research data
Sources
Results
Main calculations
Additional calculations
Output to csv

## Dashboard
This sheet summarizes all node attributes formatted in the way they are used by the Energy Transition Model. Use the Excel formulas to find the original data and sources for these numbers. You can also use this document to update the attribute value. Once you have finished updating, save this document and run rake import:node NODE="nodename" to update the node attributes on ETSource.
| Attribute | Unit | Value | Definition | Source
Technical
| typical_input_capacity | MWe | 333.7873
| input.hydrogen |  | 0.44872
| input.electricity | - | 0.55128
| output.kerosene | - | 0.75
| output.loss | - | 0.25
| full_load_hours | - | 8322
Cost
| initial_investment | euro | 484027777.7778 | Initial investment costs
| fixed_operation_and_maintenance_costs_per_year | euro/yr | 17520833.3333 | Fixed operational and maintenance costs per year (incl. ccs)
| variable_operation_and_maintenance_costs_per_full_load_hour | euro/flh | 0 | Variable operation and maintenance costs per flh
| variable_operation_and_maintenance_costs_for_ccs_per_full_load_hour | euro/flh | 0
| cost_of_installing |  | 0 | Installation costs
| decommissioning_costs |  | 0 | Decommissioning costs
| wacc | % | 0.07 | Weighted average cost of capita | See https://github.com/quintel/documentation/blob/master/general/cost_calculations.md#weighted-average-cost-of-capital
| takes_part_in_ets | yes=1, no=0 | 0
Other
| technical_lifetime | years | 25 | Technical lifetime of the plant
| construction_time | years | 0 | Construction time of the plant
| land_use_per_unit | km2 | 0 | Land use of plant
| free_co2_factor | - | 0

## Research data
Attribute |  |  | Unit | Values | TNO + other | Comments
Technical
typical_input_capacity | MWe |  | MWe | 333.7873 | 333.7873
input.hydrogen | - |  | - | 0.44872 | 0.44872
input.electricity | - |  | - | 0.55128 | 0.55128
output.kerosene | - |  | - | 0.75 | 0.5
output.diesel | - |  | - |  | 0.25 | Quintel assumption: all output.diesel also is assumed as output.kerosene
output.loss |  |  | - | 0.25 | 0.25
full_load_hours | - |  | hrs/yr | 8322 | 8322
Cost
initial_investment | euro |  | euro | 484027777.7778 | 484027777.7778
fixed_operation_and_maintenance_costs_per_year | euro/yr | 0 | euro/yr | 17520833.3333 | 17520833.3333
variable_operation_and_maintenance_costs_per_full_load_hour | euro/flh | 484027777.7778 | euro/flh | 0
cost_of_installing |  | 0 |  | 0
decommissioning_costs |  | #REF! |  | 0
variable_operation_and_maintenance_costs_for_ccs_per_full_load_hour |  | 0 |  | 0 |  | without ccs
takes_part_in_ets | yes=1, no=0 | 0 | yes=1, no=0 | 0
|  |  |  | 0 |  | without ccs
Other
technical_lifetime | years |  | years | 25 | 25
construction_time | years |  | years | 0
land_use_per_unit | km2 |  | km2 | 0
free_co2_factor | - | 0 | - | 0

## Sources
Definition on the sources
| Type | Source | Country | Date published | Subject | Date retrieved | ETM Library URL | Link
Fischer-Tropsch | All specs | TNO - Energy.nl | NL | 2020 | Fischer-Tropsch fuel production |  | https://energy.nl/wp-content/uploads/2019/12/Technology-Factsheets-FT-fuel-production.pdf
PEM-CO2>CO | [5 empty] | 2017-09-01
| Efficiency | Opus 12 |  | 2017 | Opportunities & challenges in electrochemical CO2 utilization using a PEM electrolyzer | 2017-09-01
| Costs (except catalyst cost) | ITM Power |  | 2017 | Scaling Electrolysis to 100 MW | 2017-09-01
| Investment costs | Fuel cells and hydrogen joint undertaking | EU | 2015 | 2015 | 2015-12-01 | http://refman.et-model.com/publications/2020 | http://www.fch.europa.eu/sites/default/files/study%20electrolyser_0-Logos_0.pdf
| Investment costs | Aalborg University | DK | 2013 | 2013 | 2016-01-04 | http://refman.et-model.com/publications/2025 | http://vbn.aau.dk/files/80222058/Technology_data_for_SOEC_alkali_and_PEM_electrolysers.pdf
Shares (partially) and cost estimate |  | Umwelt Bundesamt | DE | 2016 | Power-to-Liquids Potentials and Perspectives for the Future Supply of Renewable Aviation Fuel.
Costs, electricity requirements |  | NETL |  | 2013 | Analysis of Natural Gas-to Liquid Transportation Fuels via Fischer-Tropsch
Investment, O&M |  | Oxford Energy Institute | UK | 2013 | Gas to Liquids. Historical Developments and Future Prospects
A

## Notes
Source | Page | Notes
PEM electrolysis + Fischer-Tropsch
Capacity | 333.7873 | MW | Fischer-Tropsch
Full load hours | 8322 | hours | Fischer-Tropsch
Investment | 484027777.7778 | euro
OPEX | 17520833.3333 | euro
| 0.11094 | kg CO2/ MJ kerosene
Totale input PEM en Fischer - Tropsch |  |  | share
electricity | 1.118 | PJ | 0.55128
hydrogen | 0.91 | PJ | 0.44872
total | 2.028
Source: Energy.nl
Fischer-Tropsch |  |  | Range
Capacity | 10 | PJ/year | 0.17 - 570
| 2777777.7778 | MWh/year
| 333.7873 | MW
Investment | 30 | mln euro/PJ | 13-37
| 300000000 | euro
OPEX | 1.2 | mln euro/PJ | 0.65-1.85
| 12000000 | euro
Efficiency | 88% | The carbon conversion efficiency to fuels is 88%, the remaining 12% is converted into fuel that is not a FT fuel output (e.g. ethane/methane) and is used as purge gas and burned with air/oxygen to produce CO2 in a flue gas.
Full load hours | 8322
Capacity utilization factor | 1
Technical lifetime | 25
Progress ration | 0.9
OUTPUT |  |  | share
kerosene | 0.5 | PJ
diesel | 0.25 | PJ
other oil | 0.25 | PJ
INPUT
electricity | 0.02 | PJ
hydrogen | 0.91 | PJ
CO | 0.53 | PJ
Total | 1.46 | PJ
Hoeveel CO nodig voor 1 PJ olieproducten? |  | 0.53 | PJ
|  | 1000 | kg/ton
|  | 52947052.9471 | kg
|  | 52947.0529 | ton
PEM
Investment | 1000 | euro/kW
184027777.7778
OPEX | 3 | %
| 5520833.3333 | euro
Capacity PEM | 5.3 | PJ/year
| 1472222.2222 | MWh/year
| 184.0278 | MW
Full load hours | 8000
Technical lifetime | 25
| 0.63636 | ton CO/ton CO2
OUTPUT
CO | 0.53 | PJ
INPUT
electricty | 305001121.3277 | kWh
| 1.098 | PJ
CO2 | 83202.5118 | ton/year | AANNAME: GEEN VERLIEZEN
| 0.083203 | Mton/year
CHEMICAL REACTION
| CO2 | PEM | CO | H2 |  | C11H24 | H20
| 11 | -> | 11 | 23 | -> | 1 | 11
Constants
Molar masses
H2 |  | 2.016 | g/mol
CO |  | 28 | g/mol
CO2 |  | 44 | g/mol
C11H24 |  | 156.192 | g/mol
O2 |  | 32 | g/mol
CH3OH |  | 32.032 | g/mol
C2H5OH |  | 46.048 | g/mol | 0.789 | kg/l
Density kerosene |  | 0.747 | kg/l
interest |  | 0.05
technical_lifetime |  | 30 |  | yr
full_load_hours |  | 8000 |  | hr/yr
energy density CO |  | 10.01 |  | MJ/kg
energy density H2 |  | 120.1 |  | MJ/kg
energy density kerosene |  | 43.15 |  | MJ/kg
INPUT/OUTPUT SHARES
input.co |  | 0.35033
input.hydrogen |  | 0.63279
input.electricity |  | 0.016876
output.kerosene |  | 0.46801
output.diesel |  | 0.29783
output.loss |  | 0.23416
Produce |  | 0.63636 |  | Mt CO
|  | 0.32271 |  | Mt kerosene
FLH |  | 8000
Production |  | 0.00096747 |  | Mt/day
|  | 0.0081455 |  | Mbbl/day
For 50k bbl FT products/day |  |  |  |  | NETL
Power |  | 65.4 |  | Mwe | FT 32.2 MW
Investment |  | 1.7207 |  | B$ | NETL (w/o syngas prod.)
Here, scaled
Power |  | 10.6544 |  | Mwe here (scaled)
Investment Fischer-Tropsch |  | 237.5566 |  | M€
|  | 237556647.1847 |  | €
Opex Fischer Tropsch |  | 5 |  | % capex
|  | 11877832.3592 |  | €/year
Interest |  | 0
Lifetime |  | 30 |  | yrs
Electricity consumption |  | 0.085235 |  | TWh
|  | 0.13394 |  | TWh/Mt CO | 0.63636 | Mt CO | 0.085235
|  | 0.085235 |  | TWh/Mt CO2 | 1 | Mt CO2 | 0.085235
ELEKTRICITEITSVRAAG
| Fischer Tropsch | 85.2349 |  | kWh/t CO2
| CO2 -> CO PEM | 5760 |  | kWh/t CO2
| Totaal | 5845.2349 |  | kWh/t CO2
|  | 21042.8455 |  | MJ/t CO2
|  | 21.0428 |  | MJ/kg CO2 |  | 0.74187
WATERSTOFVRAAG
|  | 0.095802 |  | Mt H2 / Mt CO
|  | 0.060965 |  | Mt H2 / Mt CO2
|  | 0.060965 |  | kg H2 / kg CO2
|  | 7.3219 |  | MJ H2 /kg CO2 |  | 0.25813
kg CO2 / MJ kerosine
|  | 0.023175 |  | kg/MJ kerosine
|  | 23.175 |  | g/MJ kerosine
|  | 0.14837 |  | mol/MJ kerosine
|  | 1.6321 |  | mol CO2/MJ kerosine
|  | 71.8134 |  | g CO2 / MJ kerosine
|  | 0.071813 |  | kg CO2 / MJ kerosine
Source | Page | Notes
PEM CO2 -> CO
Constants
Molar masses
H2 |  | 2.016 | g/mol
CO |  | 28 | g/mol
CO2 |  | 44 | g/mol
C11H24 |  | 156.192 | g/mol
O2 |  | 32 | g/mol
CH3OH |  | 32.032 | g/mol
C2H5OH |  | 46.048 | g/mol | 0.789 | kg/l
technical_lifetime |  | 20 |  | yr
full_load_hours |  | 8000 |  | hr/yr
energy density CO |  | 10.01 |  | MJ/kg
Source | Page | Notes
PARAMETERS FOR PROCESS STEPS
Concentrated CO2 | 1 | Mt CO2/yr
CO2 | to | CO
CO2 Electrolysis (PEM)
Overall lifetime |  | 25
Efficiency |  | 0.7 |  |  | Opus 12
Yield |  | 0.97
Electricity req |  | 5760.4929 |  | kWh/t CO2
Lifetime |  | 80000 |  | hrs
Lifetime stack |  | 10 |  | yrs
Lifetime rest |  | 30 |  | yrs
Fraction for stack |  | 0.15
Overall cost |  | 1300 |  | €/kW
Lifetime stack |  | 10 |  | yrs |  | 930 | euro/kW
Investment |  | 1000 |  | €/kW |  | 1070 | euro/kW
CO prod |  | 0.61727 |  | Mt/y
Electricity req |  | 2262.7787 |  | GWh
FLH |  | 8000 |  | hrs
Peak factor |  | 1
Size |  | 282.8473 |  | Mwe
Investment |  | 367.7015 |  | M€
Interest |  | 0
O&M |  | 3 |  | %
PEM CO2
Opus 12 uses PEM technology with a different catalyst layer at the cathode to convert CO2
Reactions | Anode | 2H2O -> O2 + 4H+ + 4e-
| Cathode | 2CO2 + 4H+ +4e- -> 2CO + 2H2O
| Net | 2CO2 -> 2CO + O2 |  | reverse combustion'
Can synthesize more complicated compounds this way
Energy efficiency is
| 70 | % | 55% currently, up to 75%
| 0.0045714 | kWh/L CO
| 1 | t CO2
| 0.022727 | mol CO2
| 0.63636 | t CO2
0.99943
Energy requirement is
| 510 | kL | [5 empty] | https://closingthecarboncycle.files.wordpress.com/2016/10/20160929-opus-12-closing-the-carbon-cycle.pdf
| 2331.4286 | kWh/ 510 kL
| 3665.7682 | kWh/t CO
| 5760.4929 | kWh/t CO2