## Cover sheet
Cover Sheet
Document | bio_ethanol
Author | Alexander Wirtz
Organization | Quintel Intelligence
Legend
Cells | Intermediate (calculation)
Result
Manual input
Reference to manual input or data input
Tabs | Introductory
Dashboard
Research data
Sources
Results
Main calculations
Additional calculations
Output to csv
Debt: | 2015-08-11
This fuel has been priced as E85, which is the actual fuel purchased at the pump
The physical properties included in the ETM, like CO2 emissions, energy content, etc
are those of actual ethanol

## Dashboard
This sheet summarizes all carrier attributes formatted in the way they are used by the Energy Transition Model. This sheet contains only pure carrier values. For some countries and carriers Fuel Chain Emissions are defined (only for NL); if so these FCE are documented in a separate sheet (e.g. nl_fce). Use the Excel formulas to find the original data and sources for these numbers. - The carrier analysis can be imported on ETSource by running the following rake task: rake import:carrier CARRIER="carrier name" (eg rake import:carrier CARRIER=crude_oil) - The fce analysis can be imported on ETSource by running the following rake task: rake import:fce DATASET="dataset" CARRIER="carrier name" (eg rake import:fce DATASET=nl CARRIER=bio_ethanol)
| Attribute | Unit | Value | Definition | Source
Carrier (global properties)
| sustainable | - | 0 | Whether or not this carrier is renewable | Quintel definition, renewability dashboard only shows own production.
| cost_per_mj | EUR/MJ | 0.0097222 | Average cost per MJ electricity in Central West Europe | European Commision
| co2_conversion_per_mj | kg/MJ | 0.14645 | CO2 emission from biomass is defined as 0 | CBS

## Research data
Parameter |  |  | Unit | Results | CBS_201706_TabelVoorArtikelRendementCO2emissieElekrtriciteit2015 | EC_201606_Quarterly Report on European Electricity Markets | Comments
Carrier (gobal properties)
sustainable | sustainable | sustainable | - | 0
cost_per_mj | cost_per_mj | cost_per_mj | EUR/MJ | 0.0097222 |  | 0.0097222
co2_conversion_per_mj | energy content | energy content | MJ/kg | 0.14645 | 0.14645

## Sources
Definition on the sources
Attribute | Source | Country | Date published | Subject year | Date retrieved | ETM Library URL | Link
mj_per_kg
potential_co2_conversion_per_mj | CBS_201706_TabelVoorArtikelRendementCO2emissieElekrtriciteit2015 | NL | 2017 | 2015 |  | https://refman.energytransitionmodel.com/publications/2082 | https://www.cbs.nl/nl-nl/achtergrond/2017/06/rendementen-en-co2-emissie-elektriciteitsproductie-2015
| EC_201606_Quarterly Report on European Electricity Markets |  | 2016 | 2013-2016 |  | https://refman.energytransitionmodel.com/publications/2079 | https://ec.europa.eu/energy/sites/ener/files/documents/quarterly_report_on_european_electricity_markets_q4_2015-q1_2016.pdf
typical_production_per_km2
Fuel Chain Emission attributes

## Notes
Sources | Page | Notes
CBS_201706_TabelVoorArtikelRendementCO2emissieElekrtriciteit2015 |  |  |  |  | CO2 emissiefactor, fossiel energieverbruik en rendement voor elektriciteit afgeleverd bij elektriciteitsverbruiker
|  |  |  | 3600000 | -
|  |  |  | 3.6 |  | Integrale methode 1) |  |  |  | Referentieparkmethode 2)
| 1 |  |  |  |  | - |  |  |  | -
|  | 0.52724 | kg/kWh |  |  | CO2 emissiefactor | Primaire fossiele energieinput (LHV) 3) | Rendement op primair fossiel (LHV) 3) | Rendement op primair fossiel (HHV) 4) | CO2 emissiefactor | Primaire fossiele energie-input (LHV) 3) | Rendement op primair fossiel (LHV) 3)
|  | 527 | g/kWh
|  | 3.6 | kWh_to_MJ |  | -
|  | 0.14645 | kg/MJ
[6 empty] | kg/kWh | MJprim/kWh | % |  | kg/KWh | MJ/kWh | %
[5 empty] | 2000 | 0.54527 | 8.2672 | 43.5453 | 40.5398 | 0.64116 | 8.9931 | 40.0306
[5 empty] | 2001 | 0.5587 | 8.4551 | 42.5778 | 39.6148 | 0.64642 | 9.136 | 39.4047
[5 empty] | 2002 | 0.55483 | 8.3804 | 42.9571 | 39.9669 | 0.64576 | 9.1396 | 39.389
[5 empty] | 2003 | 0.55363 | 8.3772 | 42.9737 | 39.9706 | 0.63938 | 9.091 | 39.5997
[5 empty] | 2004 | 0.53438 | 8.1473 | 44.1862 | 41.0209 | 0.62377 | 8.9616 | 40.1713
[5 empty] | 2005 | 0.51415 | 7.9068 | 45.5307 | 42.2721 | 0.61549 | 8.9316 | 40.3065
[5 empty] | 2006 | 0.50359 | 7.6633 | 46.9774 | 43.6242 | 0.611 | 8.7394 | 41.1928
[5 empty] | 2007 | 0.50035 | 7.6842 | 46.8493 | 43.4941 | 0.59826 | 8.6764 | 41.4918
[5 empty] | 2008 | 0.48874 | 7.5816 | 47.4834 | 43.9949 | 0.60763 | 8.822 | 40.807
[5 empty] | 2009 | 0.47624 | 7.4147 | 48.5519 | 44.958 | 0.59042 | 8.6492 | 41.6224
[5 empty] | 2010 | 0.46036 | 7.2316 | 49.7818 | 45.9962 | 0.568 | 8.4262 | 42.7236
[5 empty] | 2011 | 0.4421 | 6.9663 | 51.6773 | 47.821 | 0.55558 | 8.2482 | 43.6459
[5 empty] | 2012 | 0.4719 | 7.1436 | 50.3947 | 46.9241 | 0.60776 | 8.5456 | 42.127
[5 empty] | 2013 | 0.48093 | 7.1002 | 50.7028 | 47.1943 | 0.62206 | 8.4504 | 42.6016
[5 empty] | 2014 | 0.50306 | 7.3631 | 48.8923 | 45.74 | 0.6364 | 8.6505 | 41.6162
[5 empty] | 2015* | 0.52724 | 7.3079 | 49.2616 | 46.4135 | 0.67766 | 8.6903 | 41.4253
-
Bron: CBS.
1) De integrale methode gaat uit van de totale (hernieuwbare plus niet hernieuwbare) elektriciteitsproductie in verhouding tot de aan elektriciteit toegerekende inzet van aardgas, kolen en kernenergie. Elektriciteit uit afvalverbrandingsinstallaties en restgassen wordt niet meegenomen.
2) De referentieparkmethode gaat uit van de centrale elektriciteitsproductie uit aardgas, kolen en kernenergie, uitgezonderd die centrales waarbij de warmteproductie groter is dan 20 procent van de brandstofinzet.
3) LHV staat voor lower heating value (onderste verbrandingswaarde)
4) HHV staat voor higher heating value (bovenste verbrandingswaarde), dit is inclusief de energie die nodig was om water uit gas en kolen te verdampen.
EC_201606_Quarterly Report on European Electricity Markets
23
|  | 35 | EUR/MWh
|  | 3600 | MWh_to_MJ
|  | 0.0097222 | EUR/MJ
35 EUR/MWh