## Dashboard
Assumptions
Sector | Assumption | Unit | Value | Name | Source
General
| Country |  | de | counry
| The base year for this analysis |  | 2015 | base_year
Final demand
| Final energy demand of Residences (from energy balance) | TJ | 2224342.8 |  | Taken from the IEA energy balance
Final energy demand for
| Space Heating | TJ | 1510963.8401 | Final_demand_space_heating | HRE4, but re-corrected for heating-degree-day correction
| Hot Water | TJ | 383470.8609 | Final_demand_hot_water | HRE4
| Space Cooling | TJ | 440.6806 | Final_demand_cooling | HRE4
| Lighting | TJ | 39600 | Final_demand_lighting | DESTATIS and estimate based on 2012 application split
| Cooking | TJ | 88267.4184 | Final_demand_cooking | HRE4
| Electrical Appliances | TJ | 201600 | Final_demand_appliances | DESTATIS and estimate based on 2012 application split
| Remaining final energy, not accounted for in the calculation of shares. | TJ | 0
Space Heating
Percentage of useful heat in space heating delivered by
| Condensing Combi Boiler |  | 29.75% |  | Based on HRE4
| solar thermal panels |  | 0.05201% |  | Based on HRE4
| gas-fired Heat Pump (ground) |  | 0% |  | Based on HRE4
| gas-fired micro CHP |  | 0% |  | Based on HRE4
| District Heating |  | 10.33% |  | Based on HRE4
| electricity-driven Heat pump (air) |  | 2.334% |  | Based on HRE4
| woodpellets (biomass) heaters |  | 11.46% |  | Based on HRE4
| Electric Heaters (resistance) |  | 4.249% |  | Based on HRE4
| Gas-fired Heaters |  | 14.87% |  | Based on HRE4
| Oil-fired Heaters |  | 25.57% |  | Based on HRE4
| Coal-fired Heaters |  | 1.383% |  | Based on HRE4
| Hybrid heatpump |  | 0% |  | Based on HRE4
Hot Water
Percentage of hot water (useful heat) delivered by
| Condensing Combi Boiler |  | 28.05% |  | Based on HRE4
| solar thermal panels |  | 7.773% |  | Based on HRE4
| gas-fired hot water Pump (ground) |  | 0% |  | Based on HRE4
| gas-fired micro CHP |  | 0% |  | Based on HRE4
| District heating |  | 14.46% |  | Based on HRE4
| electricity-driven heat pump (air) |  | 2.03% |  | Based on HRE4
| woodpellets (biomass) stoves |  | 3.048% |  | Based on HRE4
| Electric heaters (resistance) |  | 5.954% |  | Based on HRE4
| Gas-fired heaters |  | 13.92% |  | Based on HRE4
| Oil-fired heaters |  | 24.76% |  | Based on HRE4
| Coal-fired heaters |  | 0% |  | Based on HRE4
| Fuel Cells |  | 0% |  | Based on HRE4
| Hybrid heatpump |  | 0% |  | Based on HRE4
Space Cooling
Percentage of useful cooling energy delivered by
| heat pumps (ground) |  | 0% |  | HRE4 Source
| heat pumps (air) |  | 0% |  | HRE4 Source
| airconditioning |  | 100% |  | HRE4 Source
Lighting
Percentage of light (useful energy) delivered by
incandescent lamps
low energy light bulbs (efficiient fluorescent lighting)
LED lamps
Cooking
Percentage of useful heat in cooking produced by
| gas stoves |  | 2.92% |  | HRE4 Source
| electric stoves (resistance) |  | 84.16% |  | HRE4 Source
| electric halogen stoves |  | 5.344% |  | HRE4 Source
| electric induction stoves |  | 7.571% |  | HRE4 Source
| biomass stoves |  | 0% |  | HRE4 Source
Applicances
Percentage of final electricity demand in appliances used in
Percentage of electricity in appliances used in Dishwashers
Percentage of electricity in appliances used in Fridges / Freezers
Percentage of electricity in appliances used in Washing Machines
Percentage of electricity in appliances used in Dryers
Percentage of electricity in appliances used in appliances used by Television
Percentage of electricity in appliances used in appliances used by Computers / Media
Percentage of electricity in appliances used in appliances used by Vacuum Cleaners
Percentage of electricity in appliances used in appliances used by others
Heater characterization (solar thermal, el. add-on)
Percentage of useful heat in space heating delivered by solar thermal panel (if household is equipped)
Percentage of useful heat in hot water delivered by solar thermal panel (if household is equipped)
Old / New Houses Split
Percentage of old houses (built before 1992)
Percentage of new houses (built after 1991)
| Average R-value of a typical old residence (built before 1992) | m2K/W
| Average R-value of a typical new residence (built after 1991) | m2K/W

## Final demand per energy carrier
Final demand per energy carrier
Notes
In this sheet an overview is presented of the allocation of energy carriers over the different technologies and applications. In the next three sheets, the final demands for all electrical technologies are calculated as well as the cooking, heat pump and cooling final demands.
Final demand per energy carrier
Application | Technology used | Percentage of final demand | Final demand for network gas (TJ) | Final demand for electricity (TJ) | Final demand for solar thermal (TJ) | Final demand for coal (TJ) | Final demand for oil (TJ) | Final demand for woodpellets (TJ) | Final demand for district heat (TJ) | Effective efficiency (heating, cooling, cooking or lighting) | Useful demand (TJ) | Share of useful demand within application
Total IEA value
| All |  | 826425.92 | 463320 | 26490.01 | 25153.62 | 488987.22 | 222600.01 | 170404.02
|  |  | 878326.6719 | 180277.9864 | 26936.5737 | 26048.3196 | 551177.791 | 223058.9957 | 204306.262
Space Heating | [12 empty] | % condensing | 60%
Final demand (TJ) | Condensing Combi Boiler (space heating) | 25.96% | 419952.0347 | [6 empty] | 1.067 | 448088.821 | 29.75%
1617953.6403 | Solar thermal panel (space heating) | 0.04842% |  |  | 783.4799 |  |  |  |  | 1 | 783.4799 | 0.05201%
| Electric Heat Pump (ground) (space heating) | 0% | [7 empty] | 4.8 | 0 | 0%
| Micro CHP (gas-fired)) (space heating) | 0% | 0 | [6 empty] | 0.88 | 0 | 0%
| District Heating (space heating) | 9.62% | [6 empty] | 155645.7159 | 1 | 155645.7159 | 10.33%
| electricity-driven Heat pump (air) (space heating) | 0.4829% |  | 7812.6341 | [5 empty] | 4.5 | 35156.8532 | 2.334%
| woodpellets (biomass) heaters (space heating) | 13.01% | [5 empty] | 210552.9972 |  | 0.82 | 172653.4577 | 11.46%
| Electric Heaters (resistance) (space heating) | 3.956% |  | 64009.4675 | [5 empty] | 1 | 64009.4675 | 4.249%
| Gas-fired Heaters (space heating) | 17.3% | 279968.0231 | [6 empty] | 0.8 | 223974.4185 | 14.87%
| Oil-fired Heaters (space heating) | 28.01% |  |  |  |  | 453180.9685 |  |  | 0.85 | 385203.8232 | 25.57%
| Coal-fired Heaters (space heating) | 1.61% |  |  |  | 26048.3196 |  |  |  | 0.8 | 20838.6557 | 1.383%
| hybrid heat pump (space heating | 0% | 0 | 0 | [5 empty] | 2.8071 | 0 | 0% | 4.5 | 1.067
| Total |  | 699920.0578 | 71822.1015 | 783.4799 | 26048.3196 | 453180.9685 | 210552.9972 | 155645.7159 |  |  |  | 0 | 0
Hot Water
Final demand (TJ) | Condensing Combi Boiler (hot water) | 27.35% | 104873.8053 | [6 empty] | 0.9 | 94386.4247 | 28.05%
383470.8609 | Solar thermal panel (hot water) | 6.82% |  |  | 26153.0938 |  |  |  |  | 1 | 26153.0938 | 7.773%
| Electric Heat Pump (ground) (hot water) | 0% | [7 empty] | 3 | 0 | 0%
| Micro CHP (gas-fired)) (hot water) | 0% | 0 | [6 empty] | 0.88 | 0 | 0%
| District Heating (hot water) | 12.69% | [6 empty] | 48660.5461 | 1 | 48660.5461 | 14.46%
| electricity-driven Heat pump (air) (hot water) | 0.5937% |  | 2276.8276 | [5 empty] | 3 | 6830.4829 | 2.03%
| woodpellets (biomass) heaters (hot water) | 3.261% | [5 empty] | 12505.9985 |  | 0.82 | 10254.9188 | 3.048%
| Electric Heaters (resistance) (hot water) | 5.499% |  | 21087.897 | [5 empty] | 0.95 | 20033.5021 | 5.954%
| Gas-fired Heaters (hot water) | 18.23% | 69915.8702 | [6 empty] | 0.67 | 46843.633 | 13.92%
| Oil-fired Heaters (hot water) | 25.56% |  |  |  |  | 97996.8225 |  |  | 0.85 | 83297.2991 | 24.76%
| Coal-fired Heaters (hot water) | 0% |  |  |  | 0 |  |  |  | 0.8 | 0 | 0%
| Fuel Cell (hot water) | 0% | [7 empty] | 0.2 | 0 | 0%
| hybrid heat pump (hot water) | 0% | 0 | 0 | [5 empty] | 1.6875 | 0 | 0% | 3 | 0.9
|  | 0% | 174789.6754 | 23364.7246 | 26153.0938 | 0 | 97996.8225 | 12505.9985 | 48660.5461 |  |  |  | 0 | 0
Total
Space Cooling
Final demand (TJ) | Electric heat pump ground | 0% |  | 0 | [5 empty] | 4.6 | 0 | 0%
440.6806 | Electric heat pump air | 0% |  | 0 | [5 empty] | 4.5 | 0 | 0%
| Conventional electric airconditioning | 100% |  | 440.6806 | [5 empty] | 4 | 1762.7223 | 100%
440.6806
Cooking
Final demand (TJ) | Gas stoves | 4.098% | 3616.9387 | [6 empty] | 0.4 | 1446.7755 | 2.92%
88267.4184 | Electric stoves (resistance) | 85.9% |  | 75823.7379 | [5 empty] | 0.55 | 41703.0558 | 84.16%
| Electric halogen stoves | 5% |  | 4413.3709 | [5 empty] | 0.6 | 2648.0226 | 5.344%
| Electric induction stoves | 5% |  | 4413.3709 | [5 empty] | 0.85 | 3751.3653 | 7.571%
| Biomass stoves | 0% | [7 empty] | 0.3 | 0 | 0%
| Total |  | 3523.6945 | 84650.4797 |  |  | 93.2442
Lighting
Final demand (TJ) | Incandescent lamps | #DIV/0! | [7 empty] | 0.05 | 9.9 | 49.5% | * The useful demand shares for lighting are based on expert data
11723.04 | Low energy light bulbs / fluorescent lighting | #DIV/0! | [7 empty] | 0.25 | 1.94 | 48.5% | ** These are the relative final demands
| LED lamps | #DIV/0! | [7 empty] | 0.5 | 0.04 | 2%
Electrical Appliances
Final demand (TJ) | Dishwashers | #DIV/0!
0 | Fridges / Freezers | #DIV/0!
| Washing Machines | #DIV/0!
| Dryers | #DIV/0!
| Television | #DIV/0!
| Computers / Media | #DIV/0!
| Vacuum Cleaners | #DIV/0!
| Others | #DIV/0!
Subtotal of defined appliances |  |  | Network gas | Electricity | Solar thermal | Coal | Oil | Woodpellets | District heat
| Subtotal (TJ) |  | 1053116.3474 | 275905.493 | 53873.1473 | 52096.6392 | 1102448.8262 | 446117.9914 | 408612.5239
| Diiference between Carrier demand in analysis and Carrier demand in IEA data (TJ) |  | -226690.4274 | 187414.507 | -27383.1373 | -26943.0192 | -613461.6062 | -223517.9814 | -238208.5039
| Relative error |  | -27.43% | 40.45% | -103.4% | -107.1% | -125.5% | -100.4% | -139.8%

## HRE 4 Source
[5 empty] | 3.6 | TWhtoPJ
Source | Website | http://www.heatroadmap.eu/
| Images | http://www.heatroadmap.eu/resources/HRE4-Country_presentation-Germany.pdf
| Numbers | http://www.heatroadmap.eu/resources/HRE4%20Exchange%20Template%20WP3_v22b_website.xlsx
p4
Final energy demand and cooling
Final energy demand DE in 2015
|  |  | 2467 | TWh
|  |  | 8881.2 | PJ
Percentage of final energy demand represented by H&C
56.1%
|  |  | 1384 | TWh
|  |  | 4982.4 | PJ
Application split
|  | Space heating | 55%
|  | Process heating | 32%
|  | Hot water | 9%
|  | Process cooling | 2%
|  | Other heating | 2%
|  | Space cooling | 0%
|  | Space heating | 2740.32 | PJ
|  | Process heating | 1594.368 | PJ
|  | Hot water | 448.416 | PJ
|  | Process cooling | 99.648 | PJ
|  | Other heating | 99.648 | PJ
|  | Space cooling | 0 | PJ
H&C energy by purposes
|  | Total final demand for H&C in 2015 | 1384 | TWh
|  |  | 4982.4 | PJ
Application split
|  | Space heating | 55%
|  | Process heating | 32%
|  | Hot water | 9%
|  | Process cooling | 2%
|  | Other heating | 2%
|  | Space cooling | 0%
|  | Space heating | 2740.32 | PJ
|  | Process heating | 1594.368 | PJ
|  | Hot water | 448.416 | PJ
|  | Process cooling | 99.648 | PJ
|  | Other heating | 99.648 | PJ
|  | Space cooling | 0 | PJ
PULL OUT NUMBERS
p5
Final demand of H&C energy by carriers
|  | Total final demand for H&C in 2015 | 1384 | TWh
|  |  | 4982.4 | PJ
Carriers split
|  | Gas | 42%
|  | Oil | 20%
|  | Distric heating | 10
|  | Electricity | 8%
|  | Biomass | 8%
|  | Coal | 8%
|  | Others (fossil) = lignite? | 3%
|  | Solar thermal | 1%
|  | Heat pumps | 0%
|  | Others (RES) | 0%
|  | Gas | 2092.608
|  | Oil | 996.48
|  | Distric heating | 49824
|  | Electricity | 398.592
|  | Biomass | 398.592
|  | Coal | 398.592
|  | Others (fossil) = lignite? | 149.472
|  | Solar thermal | 49.824
|  | Heat pumps | 0
|  | Others (RES) | 0
|  | Other heating | 24.5187
|  | Space heating | 449.4316
|  | Hot water | 106.5197
|  | Space cooling | 0.12241
Sectors by purposes and energy carriers
Sectors split of H&C energy
|  | Industry | 512 | TWh
|  | Residential | 581 | TWh
|  | Services | 291 | TWh
Application split by sector
Industry
|  | Space heating |  | TWh
|  | Process heating |  | TWh
|  | Hot water |  | TWh
|  | Process cooling |  | TWh
|  | Other heating |  | TWh
|  | Space cooling |  | TWh
|  | Residential |  |  | 2090132.6002 | TJ
|  | Space heating | 449.4316 | TWh | 1617953.6403 | TJ
|  | Process heating | 0 | TWh | 0 | TJ
|  | Hot water | 106.5197 | TWh | 383470.8609 | TJ
|  | Process cooling | 0 | TWh | 0 | TJ
|  | Other heating | 24.5187 | TWh | 88267.4184 | TJ
|  | Space cooling | 0.12241 | TWh | 440.6806 | TJ
Services
|  | Space heating | 243.7151 | TWh | 877374.3168 | TJ
|  | Process heating | 11.4694 | TWh | 41289.8163 | TJ
|  | Hot water | 17.6861 | TWh | 63669.8165 | TJ
|  | Process cooling | 17.1699 | TWh | 61811.8039 | TJ
|  | Other heating |  | TWh | 0 | TJ
|  | Space cooling | 1.5755 | TWh | 5671.8013 | TJ
Carrier split for H&C energy demand by sector
Industry
|  | Gas |  | TWh
|  | Oil |  | TWh
|  | Distric heating |  | TWh
|  | Electricity |  | TWh
|  | Biomass |  | TWh
|  | Coal |  | TWh
|  | Others (fossil) = lignite? |  | TWh
|  | Solar thermal |  | TWh
|  | Heat pumps |  | TWh
|  | Others (RES) |  | TWh
|  | Residential |  |  | 2090132.6002 | TJ
|  | Gas | 243.9537 | TWh | 878233.4278 | TJ
|  | Oil | 153.1308 | TWh | 551271.0352 | TJ
|  | Distric heating | 56.7517 | TWh | 204306.262 | TJ
|  | Electricity | 47.1522 | TWh | 169747.8441 | TJ
|  | Biomass | 61.9608 | TWh | 223058.9957 | TJ
|  | Coal | 7.2356 | TWh | 26048.3196 | TJ
|  | Others (fossil) | 0 | TWh | 0 | TJ
|  | Solar thermal | 7.4824 | TWh | 26936.5737 | TJ
|  | Heat pumps aireal (electric) | 2.8026 | TWh | 10089.4617 | TJ
|  | Others (RES) | 0 | TWh | 0 | TJ
|  | Airconditioners (electric cooling) | 0.12241 | TWh | 440.6806 | TJ
Services
|  | Gas |  | TWh
|  | Oil |  | TWh
|  | Distric heating |  | TWh
|  | Electricity |  | TWh
|  | Biomass |  | TWh
|  | Coal |  | TWh
|  | Others (fossil) = lignite? |  | TWh
|  | Solar thermal |  | TWh
|  | Heat pumps |  | TWh
|  | Others (RES) |  | TWh
p6
Industry sub-sectors by H&C purposes and energy carriers
Industry sub-sectors by H&C purposes
Process heating <100 C
Process heating 100-200 C
Process heating 200-500 C
Process heating >500 C
Space heating
Space cooling
Process cooling <-30 C
Process cooling -30-0 C
Process cooling 0-15 C
|  | (Petro-)Chemical |  | TWh
|  | Iron and Steel |  | TWh
|  | Machinery and transport |  | TWh
|  | Non-ferrous metals |  | TWh
|  | Non-metallic minerals |  | TWh
|  | Other Industry |  | TWh
|  | Paper, Pulp and Printing |  | TWh
|  | Food, Beverages and Tobacco |  | TWh
Industry sub-sectors by energy carriers
(Petro-)Chemical
Iron and Steel
Machinery and transport
Non-ferrous metals
Non-metallic minerals
Other Industry
Paper, Pulp and Printing
Food, Beverages and Tobacco
p7
Final demand for industry space heating and cooling by carrier
Final demand by energy carriers in Residential sub-sectors
|  | Country | Germany
Residential Sector
TWh/year
|  | TWh | Other heating | Space heating | Space cooling | Hot water
|  | Biomass | 0 | 58.4869 | 0 | 3.4739
|  | Coal | 0 | 7.2356 | 0 | 0
|  | District heating | 0 | 43.2349 | 0 | 13.5168
|  | Electricity | 23.514 | 17.7804 | 0.12241 | 5.8577
|  | Gas | 0.9788 | 194.4222 | 0 | 48.5527
|  | Heat pumps | 0 | 2.1702 | 0 | 0.63245
|  | Oil | 0.025901 | 125.8836 | 0 | 27.2213
|  | Solar thermal | 0 | 0.21763 | 0 | 7.2647
|  | Grand Total | 24.5187 | 449.4316 | 0.12241 | 106.5197
%
|  | Biomass | 0% | 13.01% | 0% | 3.261%
|  | Coal | 0% | 1.61% | 0% | 0%
|  | District heating | 0% | 9.62% | 0% | 12.69%
|  | Electricity | 95.9% | 3.956% | 100% | 5.499%
|  | Gas | 3.992% | 43.26% | 0% | 45.58%
|  | Heat pumps | 0% | 0.4829% | 0% | 0.5937%
|  | Oil | 0.1056% | 28.01% | 0% | 25.56%
|  | Solar thermal | 0% | 0.04842% | 0% | 6.82%
|  | Grand Total | 100% | 100% | 100% | 100%
TJ
|  | Biomass | 0 | 210552.9972 | 0 | 12505.9985
|  | Coal | 0 | 26048.3196 | 0 | 0
|  | District heating | 0 | 155645.7159 | 0 | 48660.5461
|  | Electricity | 84650.4797 | 64009.4675 | 440.6806 | 21087.897
|  | Gas | 3523.6945 | 699920.0578 | 0 | 174789.6754
|  | Heat pumps | 0 | 7812.6341 | 0 | 2276.8276
|  | Oil | 93.2442 | 453180.9685 | 0 | 97996.8225
|  | Solar thermal | 0 | 783.4799 | 0 | 26153.0938
|  | Grand Total | 88267.4184 | 1617953.6403 | 440.6806 | 383470.8609
No data available; assumed 100% airconditioning
No data available; assumed 100% airconditioning
No data available; assumed 100% airconditioning
Cooking
Percentage of FINAL heat in cooking by
|  | gas stoves |  | 4.098%
|  | electric stoves (resistance) |  | 85.9%
|  | electric halogen stoves |  | 5% |  | Just a guess | 4413.3709
|  | electric induction stoves |  | 5% |  | Just a guess | 4413.3709
|  | biomass stoves |  | 0%
p8
Final demand in Service sub-sectors by H&C purpose and energy carrier
Final demand in service sub-sectors by H&C purposes
Final demand in service sub-sectors by energy carriers
|  | Space heating |  | TWh
|  | Process heating |  | TWh
|  | Hot water |  | TWh
|  | Process cooling |  | TWh
|  | Other heating |  | TWh
|  | Space cooling |  | TWh
Space heating
|  | Gas |  | TWh
|  | Oil |  | TWh
|  | Distric heating |  | TWh
|  | Electricity |  | TWh
|  | Biomass |  | TWh
|  | Coal |  | TWh
|  | Others (fossil) = lignite? |  | TWh
|  | Solar thermal |  | TWh
|  | Heat pumps |  | TWh
|  | Others (RES) |  | TWh
Process heating
|  | Gas |  | TWh
|  | Oil |  | TWh
|  | Distric heating |  | TWh
|  | Electricity |  | TWh
|  | Biomass |  | TWh
|  | Coal |  | TWh
|  | Others (fossil) = lignite? |  | TWh
|  | Solar thermal |  | TWh
|  | Heat pumps |  | TWh
|  | Others (RES) |  | TWh
Hot water
|  | Gas |  | TWh
|  | Oil |  | TWh
|  | Distric heating |  | TWh
|  | Electricity |  | TWh
|  | Biomass |  | TWh
|  | Coal |  | TWh
|  | Others (fossil) = lignite? |  | TWh
|  | Solar thermal |  | TWh
|  | Heat pumps |  | TWh
|  | Others (RES) |  | TWh
Process cooling
|  | Gas |  | TWh
|  | Oil |  | TWh
|  | Distric heating |  | TWh
|  | Electricity |  | TWh
|  | Biomass |  | TWh
|  | Coal |  | TWh
|  | Others (fossil) = lignite? |  | TWh
|  | Solar thermal |  | TWh
|  | Heat pumps |  | TWh
|  | Others (RES) |  | TWh

## Application split old
Note: this sheet is only used anymore to determine final demand for electrical appliances.
Final demand
|  | Final energy demand of Residences (from 2015 energy balance) | TJ | 2224342.8
2012 dataset application split
Final energy demand for
|  | Space Heating | TJ | 1608000 |  | Final_demand_space_heating
|  | Hot Water | TJ | 375000 |  | Final_demand_hot_water
|  | Space Cooling | TJ | 20000 |  | Final_demand_cooling
|  | Lighting | TJ | 46000 |  | Final_demand_lighting
|  | Cooking | TJ | 84000 |  | Final_demand_cooking
|  | Electrical Appliances | TJ | 270000 |  | Final_demand_appliances
|  | Remaining final energy, not accounted for in the calculation of shares. | TJ | -178657.2
|  | Final energy demand for |  | from above | from DESTATIS
|  | Space Heating | % | 66.92% | 68.98% | Final_demand_space_heating
|  | Hot Water | % | 15.61% | 14.18% | Final_demand_hot_water
|  | Space Cooling | % | 0.8323% | 0.8323% | Final_demand_cooling
|  | Lighting | % | 1.914% | 1.677% | Final_demand_lighting
|  | Cooking | % | 3.496% | 3.496% | Final_demand_cooking
|  | Electrical Appliances | % | 11.24% | 10.83% | Final_demand_appliances
Final demand
|  | Final energy demand of Residences (from 2015 energy balance) | TJ | 2224342.8
Final energy demand for
|  | Space Heating | TJ | 1488449.1146 | 1534457.9916 | Final_demand_space_heating
|  | Hot Water | TJ | 347119.6629 | 315341.2811 | Final_demand_hot_water
|  | Space Cooling | TJ | 18513.0487 | 18513.0487 | Final_demand_cooling
|  | Lighting | TJ | 42580.012 | 37298.4311 | Final_demand_lighting
|  | Cooking | TJ | 77754.8045 | 77754.8045 | Final_demand_cooking
|  | Electrical Appliances | TJ | 249926.1573 | 240977.2431 | Final_demand_appliances
|  | Remaining final energy, not accounted for in the calculation of shares. | TJ | 0 | 0
|  | Energieträger und Anwendungsbereiche | 2010 | 2012 | 2014 | 2015 | 2016 | 2015
|  |  | Milliarden Kilowattstunden |  |  |  |  | %
Energieträger
|  | Mineralöl | 140 | 120 | 128 | 130 | 124
|  | Gas | 254 | 257 | 246 | 255 | 268
|  | Strom | 140 | 137 | 131 | 129 | 129
|  | Fernwärme | 46 | 47 | 48 | 49 | 47
|  | Kohle | 13 | 8 | 8 | 8 | 8
|  | Erneuerbare Energien | 76 | 77 | 83 | 84 | 90
|  | Biomasse | . | . | 66 | 66 | 71
|  | Umweltwärme und Solarenergie | . | . | 17 | 18 | 19
|  | Insgesamt | 669 | 646 | 644 | 656 | 665
Anwendungsbereiche
|  | Raumwärme | 469 | 442 | 446 | 458 | 468 | 69.82%
|  | Warmwasser | 85 | 91 | 92 | 93 | 93 | 14.18%
|  | Kochen, Trocknen, Bügeln | 42 | 42 | 39 | 38 | 38 | 5.793%
|  | Haushaltsgeräte 2 | 60 | 58 | 57 | 56 | 56 | 8.537% | 201600
|  | Beleuchtung | 13 | 13 | 11 | 11 | 10 | 1.677% | 39600
|  | Insgesamt | 669 | 646 | 644 | 656 | 665
nachrichtlich:
|  | nicht temperaturbereinigt | 732 | 666 | 599 | 631 | 648
|  | Energieverbrauch je Haushalt | 16594 | 16260 | 16012 | 16088 | 16245
in Kilowattstunden 3
bron: https://www.destatis.de/DE/ZahlenFakten/GesamtwirtschaftUmwelt/Umwelt/UmweltoekonomischeGesamtrechnungen/MaterialEnergiefluesse/Tabellen/EnergieverbrauchHaushalte.html
2 Einschließlich Kommunikation.
3 Energieverbrauch je Haushalt ab dem Jahr 2011 auf Basis von Bevölkerungsangaben aus dem Bevölkerungszensus 2011.
Angaben nach 2011 sind deshalb mit den Vorjahren nicht vollständig vergleichbar.
Quelle: Eigene Berechnungen nach Angaben des Bundesministeriums für Wirtschaft und Energie (BMWI),
des Rheinisch-Westfälischen Institituts für Wirtschaftsforschung (RWI) und der Arbeitsgemeinschaft Energiebilanzen.
Die Angaben aus der Energiebilanz wurden temperaturbereinigt, bei leichten Heizöl wurden Lagerbestandsveränderungen herausgerechnet.
. = Zahlenwert unbekannt oder geheim zu halten.