## Electricity
How much electricity is used in which services application?
Table 1
Electricity breakdown | Length | Percentage | Appliances |  |  |  | Summary
|  |  | Space heating and hot water | Cooling | Lighting | Electrical appliances | Space heating and hot water | Cooling | Lighting | Electrical appliances
Scale | 2.65 | 100%
Lighting | 0.71 | 26.79% |  |  | 1 |  |  |  | 26.79%
Misc. building technologies | 0.44 | 16.6% |  |  |  | 1 |  |  |  | 16.6%
Hot water | 0.54 | 20.38% | 1 |  |  |  | 20.38%
Ventilation and air conditioning | 0.08 | 3.019% |  | 1 |  |  |  | 3.019%
Refrigerating | 0.28 | 10.57% |  |  |  | 1 |  |  |  | 10.57%
Electric heating | 0.07 | 2.642% | 1 |  |  |  | 2.642%
Lighting street | 0.09 | 3.396% |  |  | 1 |  |  |  | 3.396%
ICT datacenters | 0.12 | 4.528% |  |  |  | 1 |  |  |  | 4.528%
Circulation pumps and other heating auxilaries | 0.12 | 4.528% |  |  |  | 1 |  |  |  | 4.528%
Cooking | 0.08 | 3.019% |  |  |  | 1 |  |  |  | 3.019%
ICT office | 0.08 | 3.019% |  |  |  | 1 |  |  |  | 3.019%
Elevators | 0.03 | 1.132% |  |  |  | 1 |  |  |  | 1.132%
Laundry | 0.01 | 0.3774% |  |  |  | 1 |  |  |  | 0.3774%
Heat pumps | 0 | 0% | 1 |  |  |  | 0%
Total |  | 100% |  |  |  |  | 23.02% | 3.019% | 30.19% | 43.77%
Source: | [1]
References
[1] Fraunhofer_201004_Electricity demand in the European service sector: A detailed bottom-up estimate by sector and by end-use (http://refman.et-model.com/publications/1875)

## Dashboard
Dashboard
Notes
On this sheet you can fill the country specific assumptions for your country. Please mind the checks, if one or more become red it means that with the information you provided we cannot run the Energy Transition Model. Concerning your assumptions please provide sources.
Assumptions
Sector | Assumption | Unit | Value | Name | Source
General
| Country |  | de | country
| The base year for this analysis |  | 2015 | base_year
Final demand
| Final energy demand Commercial and Public Services (from energy balance) | TJ | 1452509.31 |  | Taken from corrected energy balance
| Final energy demand used for Space Heating | TJ | 982333.9496 | Final_demand_space_heating | HRE 4 Source
| Final energy demand used for Space Cooling | TJ | 67483.6052 | Final_demand_space_cooling | HRE 4 Source
| Final energy demand used for Lighting | TJ | 163603.6619 | Final_demand_lighting | Based on Fraunhofer_201004_Electricity demand in the European service sector and source analysis
| Indicate "yes" to add the central ICT sector; also input the required data in row 29 |  | yes
| Final electricity demand used for central ICT | TJ | 43200 | Final_demand_industry_ict | https://www.borderstep.de/wp-content/uploads/2015/01/Borderstep_Energy_Consumption_2015_Data_Centers_16_12_2015.pdf
| Final electricity demand used for Electrical Appliances | TJ | 195194.4207
| Final energy demand used for other Appliances (non-electric) | TJ | 153690.8021
Space Heating
| Final energy demand used for space heating |  | 871982.5892
| Final energy use by solar thermal panels |  | 1600.99 |  | extracted from corrected energy balance
| Final energy use by biomass-fired heaters |  | 50066.01 |  | extracted from corrected energy balance
| Final energy use by district heating |  | 57865.01 |  | extracted from corrected energy balance
| Remaining final energy demand for space heating, after solar thermal panels, biomass heaters and district heating: |  | 762450.5792
Percentage of useful heat delivered by the remaining technologies
| Gas-fired heaters |  | 57.2% |  | HRE 4 Source
| Electric heat pumps with thermal storage |  | 8.67% |  | HRE 4 Source
| Gas-fired heat pumps |  | 0% |  | HRE 4 Source
| Electric heaters |  | 5.971% |  | HRE 4 Source
| Coal-fired heaters |  | 0.1914% |  | HRE 4 Source
| Oil-fired heaters |  | 27.97% |  | HRE 4 Source
Space Cooling
Percentage of useful cold delivered by
| Gas-fired heat pumps |  | 0% |  | HRE 4 Source
| Electric heat pumps with thermal storage |  | 0% |  | HRE 4 Source
| Airconditioning |  | 100% |  | HRE 4 Source
Lighting
Percentage of light delivered by
| Incandescent lamps |  | 0%
| Fluorescent lamps |  | 0%
| Standard fluorescent tubes |  | 91.49% |  | Based on expert data; see /source_analyses/eu/2012/6_residences/lighting_source_analysis.xlsx
| Efficient fluorescent tubes |  | 7.03% |  | Based on expert data; see /source_analyses/eu/2012/6_residences/lighting_source_analysis.xlsx
| LED tubes |  | 1.48% |  | Based on expert data; see /source_analyses/eu/2012/6_residences/lighting_source_analysis.xlsx
Temporarily hard-coded assumptions
| Percentage of biomass (wood_pellets) used in space heating |  | 100%
| Percentage of biomass (wood_pellets) used in applicances |  | 0%
| Current savings in useful demand of lighting accomplished by motion detection |  | 3.9%
| Current savings in useful demand of lighting accomplished by daylight control |  | 5.3%

## Final demand per energy carrier
Final demand per energy carrier
Notes
In this sheet an overview is presented of the allocation of energy carriers over the different technologies and applications. At the bottom of this sheet the size of the electrical appliances and the other appliances are determined.
Final demand per energy carrier
Application | Technology used | Percentage of final demand | Final demand for coal (TJ) | Final demand for network gas (TJ) | Final demand for oil (TJ) | Final demand for woodpellets (TJ) | Final demand for Solar thermal (TJ) | Final demand for electricity (TJ) | Final demand for heat (TJ) | Effective efficiency (heating, cooling, cooking or lighting) | Useful demand (TJ) | Share of useful demand within application
Total IEA value | All |  | 7701.82 | 494194.59 | 293064.24 | 50066.01 | 1600.99 | 539539.18 | 57865.01
Space heating
| Gas-fired heater | 51.04% |  | 501419.0435 | [5 empty] | 1.067 | 535014.1195 | 57.2%
| Electric heat pump with thermal storage | 0.9173% | [5 empty] | 9010.824 |  | 9 | 81097.4157 | 8.67%
| Gas-fired heat pump | 0% |  | 0 | [5 empty] | 2 | 0 | 0%
| Electric heater | 5.686% | [5 empty] | 55853.2276 |  | 1 | 55853.2276 | 5.971%
| Coal-fired heater | 0.2279% | 2238.3556 | [6 empty] | 0.8 | 1790.6845 | 0.1914%
| Oil-fired heater | 31.34% |  |  | 307830.4806 |  |  |  |  | 0.85 | 261655.9085 | 27.97%
| Solar thermal panels | 1.152% |  |  |  |  | 11317.4246 |  |  | 1 | 11317.4246
| Biomass-fired heater | 3.57% |  |  |  | 35068.7506 |  |  |  | 0.82 | 28756.3755
| District heating | 6.067% | [6 empty] | 59595.8431 | 1 | 59595.8431
| Total | 100% | 2238.3556 | 501419.0435 | 307830.4806 | 35068.7506 | 11317.4246 | 64864.0516 | 59595.8431
Space cooling
| Gas-fired heat pump | 0%
| Electric heat pump with thermal storage | 0%
| Airconditioning | 100% | [5 empty] | 67483.6052
| Total | [6 empty] | 67483.6052
Lighting
Incandescent lamps
Fluorescent lamps
Standard fluorescent tubes
Efficient fluorescent tubes
LED lamps
Total
Subtotal of defined appliances
| Subtotal (TJ) |  | 2238.3556 | 501419.0435 | 307830.4806 | 35068.7506 | 11317.4246 | 132347.6568 | 59595.8431
Central ICT
| Electricity use |  | - | - | - | - | - |  | -
Other Applicances
| Electric appliances | [6 empty] | 407191.5232
| Other appliances (non-electric) - remaining energy flows |  | 5463.4644 | -7224.4535 | -14766.2406 | - | - | - | -

## HRE 4 Source
[5 empty] | 3.6 | TWhtoPJ
Source | Website | http://www.heatroadmap.eu/
| Images | http://www.heatroadmap.eu/resources/HRE4-Country_presentation-Germany.pdf
| Numbers | http://www.heatroadmap.eu/resources/HRE4%20Exchange%20Template%20WP3_v22b_website.xlsx
p4
Final energy demand and cooling
Final energy demand DE in 2015
|  |  | 2467 | TWh
|  |  | 8881.2 | PJ
Percentage of final energy demand represented by H&C
56.1%
|  |  | 1384 | TWh
|  |  | 4982.4 | PJ
Application split
|  | Space heating | 55%
|  | Process heating | 32%
|  | Hot water | 9%
|  | Process cooling | 2%
|  | Other heating | 2%
|  | Space cooling | 0%
|  | Space heating | 2740.32 | PJ
|  | Process heating | 1594.368 | PJ
|  | Hot water | 448.416 | PJ
|  | Process cooling | 99.648 | PJ
|  | Other heating | 99.648 | PJ
|  | Space cooling | 0 | PJ
H&C energy by purposes
|  | Total final demand for H&C in 2015 | 1384 | TWh
|  |  | 4982.4 | PJ
Application split
|  | Space heating | 55%
|  | Process heating | 32%
|  | Hot water | 9%
|  | Process cooling | 2%
|  | Other heating | 2%
|  | Space cooling | 0%
|  | Space heating | 2740.32 | PJ
|  | Process heating | 1594.368 | PJ
|  | Hot water | 448.416 | PJ
|  | Process cooling | 99.648 | PJ
|  | Other heating | 99.648 | PJ
|  | Space cooling | 0 | PJ
PULL OUT NUMBERS
p5
Final demand of H&C energy by carriers
|  | Total final demand for H&C in 2015 | 1384 | TWh
|  |  | 4982.4 | PJ
Carriers split
|  | Gas | 42%
|  | Oil | 20%
|  | Distric heating | 10
|  | Electricity | 8%
|  | Biomass | 8%
|  | Coal | 8%
|  | Others (fossil) = lignite? | 3%
|  | Solar thermal | 1%
|  | Heat pumps | 0%
|  | Others (RES) | 0%
|  | Gas | 2092.608
|  | Oil | 996.48
|  | Distric heating | 49824
|  | Electricity | 398.592
|  | Biomass | 398.592
|  | Coal | 398.592
|  | Others (fossil) = lignite? | 149.472
|  | Solar thermal | 49.824
|  | Heat pumps | 0
|  | Others (RES) | 0
|  | Other heating | 24.5187
|  | Space heating | 449.4316
|  | Hot water | 106.5197
|  | Space cooling | 0.12241
Sectors by purposes and energy carriers
Sectors split of H&C energy
|  | Industry | 512 | TWh
|  | Residential | 581 | TWh
|  | Services | 291 | TWh
Application split by sector
Industry
|  | Space heating |  | TWh
|  | Process heating |  | TWh
|  | Hot water |  | TWh
|  | Process cooling |  | TWh
|  | Other heating |  | TWh
|  | Space cooling |  | TWh
|  | Residential |  |  | 2090132.6002 | TJ
|  | Space heating | 449.4316 | TWh | 1617953.6403 | TJ
|  | Process heating | 0 | TWh | 0 | TJ
|  | Hot water | 106.5197 | TWh | 383470.8609 | TJ
|  | Process cooling | 0 | TWh | 0 | TJ
|  | Other heating | 24.5187 | TWh | 88267.4184 | TJ
|  | Space cooling | 0.12241 | TWh | 440.6806 | TJ
|  | Services |  |  | 1049817.5548 | TJ
|  | Space heating | 243.7151 | TWh | 877374.3168 | TJ
|  | Process heating | 11.4694 | TWh | 41289.8163 | TJ
|  | Hot water | 17.6861 | TWh | 63669.8165 | TJ
|  | Process cooling | 17.1699 | TWh | 61811.8039 | TJ
|  | Other heating |  | TWh | 0 | TJ
|  | Space cooling | 1.5755 | TWh | 5671.8013 | TJ
Carrier split for H&C energy demand by sector
Industry
|  | Gas |  | TWh
|  | Oil |  | TWh
|  | Distric heating |  | TWh
|  | Electricity |  | TWh
|  | Biomass |  | TWh
|  | Coal |  | TWh
|  | Others (fossil) = lignite? |  | TWh
|  | Solar thermal |  | TWh
|  | Heat pumps |  | TWh
|  | Others (RES) |  | TWh
|  | Residential |  |  | 2090132.6002 | TJ
|  | Gas | 243.9537 | TWh | 878233.4278 | TJ
|  | Oil | 153.1308 | TWh | 551271.0352 | TJ
|  | Distric heating | 56.7517 | TWh | 204306.262 | TJ
|  | Electricity | 47.1522 | TWh | 169747.8441 | TJ
|  | Biomass | 61.9608 | TWh | 223058.9957 | TJ
|  | Coal | 7.2356 | TWh | 26048.3196 | TJ
|  | Others (fossil) | 0 | TWh | 0 | TJ
|  | Solar thermal | 7.4824 | TWh | 26936.5737 | TJ
|  | Heat pumps aireal (electric) | 2.8026 | TWh | 10089.4617 | TJ
|  | Others (RES) | 0 | TWh | 0 | TJ
|  | Airconditioners (electric cooling) | 0.12241 | TWh | 440.6806 | TJ
|  | Services heating |  |  | 982333.9496 | TJ
|  | Gas | 123.3828 | TWh | 444178.0335 | TJ
|  | Gas corrected |  |  | 501419.0435
|  | Oil | 83.6817 | TWh | 301254.0306 | TJ
|  | Oil corrected |  |  | 307830.4806
|  | Distric heating | 16.5544 | TWh | 59595.8431 | TJ
|  | Electricity | 15.5148 | TWh | 55853.2276 | TJ
|  | Biomass | 27.4684 | TWh | 98886.2106 | TJ
|  | Biogases (from IEA energy balance 2015) |  |  | 57241.01 | TJ | correction: in analysis this is added to network gas in Fuel aggregation of residences analysis
|  | Biogasoline (from IEA energy balance 2015) |  |  | 0 | TJ | correction: in analysis this is added to oil in Fuel aggregation of residences analysis
|  | Biodiesels (from IEA energy balance 2015) |  |  | 5591.97 | TJ | correction: in analysis this is added to oil in Fuel aggregation of residences analysis
|  | Other liquid biofuels (from IEA energy balance 2015) |  |  | 984.48 | TJ | correction: in analysis this is added to oil in Fuel aggregation of residences analysis
|  | Non-specified primary biofuels and waste (from IEA energy balance 2015) |  |  | 0 | TJ | No correction: in analysis this is added to wood pellets in Fuel aggregation of residences analysis
|  | Charcoal ((from IEA energy balance 2015)) |  |  | 0 | TJ | No correction: in analysis this is added to wood pellets in Fuel aggregation of residences analysis
|  | Biomass corrected |  |  | 35068.7506 | TJ
|  | Coal | 0.62177 | TWh | 2238.3556 | TJ
|  | Others (fossil) = lignite? | 0 | TWh | 0 | TJ
|  | Solar thermal | 3.1437 | TWh | 11317.4246 | TJ
|  | Heat pumps | 2.503 | TWh | 9010.824 | TJ
|  | Others (RES) | 0 | TWh | 0 | TJ
Service Cooling
|  | Electricity | 18.7454 | TWh | 67483.6052 | TJ
p6
Industry sub-sectors by H&C purposes and energy carriers
Industry sub-sectors by H&C purposes
Process heating <100 C
Process heating 100-200 C
Process heating 200-500 C
Process heating >500 C
Space heating
Space cooling
Process cooling <-30 C
Process cooling -30-0 C
Process cooling 0-15 C
|  | (Petro-)Chemical |  | TWh
|  | Iron and Steel |  | TWh
|  | Machinery and transport |  | TWh
|  | Non-ferrous metals |  | TWh
|  | Non-metallic minerals |  | TWh
|  | Other Industry |  | TWh
|  | Paper, Pulp and Printing |  | TWh
|  | Food, Beverages and Tobacco |  | TWh
Industry sub-sectors by energy carriers
(Petro-)Chemical
Iron and Steel
Machinery and transport
Non-ferrous metals
Non-metallic minerals
Other Industry
Paper, Pulp and Printing
Food, Beverages and Tobacco
p7
Final demand for industry space heating and cooling by carrier
Final demand by energy carriers in Residential sub-sectors
|  | Country | Germany
Residential Sector
TWh/year
|  | TWh | Other heating | Space heating | Space cooling | Hot water
|  | Biomass | 0 | 58.4869 | 0 | 3.4739
|  | Coal | 0 | 7.2356 | 0 | 0
|  | District heating | 0 | 43.2349 | 0 | 13.5168
|  | Electricity | 23.514 | 17.7804 | 0.12241 | 5.8577
|  | Gas | 0.9788 | 194.4222 | 0 | 48.5527
|  | Heat pumps | 0 | 2.1702 | 0 | 0.63245
|  | Oil | 0.025901 | 125.8836 | 0 | 27.2213
|  | Solar thermal | 0 | 0.21763 | 0 | 7.2647
|  | Grand Total | 24.5187 | 449.4316 | 0.12241 | 106.5197
%
|  | Biomass | 0% | 13.01% | 0% | 3.261%
|  | Coal | 0% | 1.61% | 0% | 0%
|  | District heating | 0% | 9.62% | 0% | 12.69%
|  | Electricity | 95.9% | 3.956% | 100% | 5.499%
|  | Gas | 3.992% | 43.26% | 0% | 45.58%
|  | Heat pumps | 0% | 0.4829% | 0% | 0.5937%
|  | Oil | 0.1056% | 28.01% | 0% | 25.56%
|  | Solar thermal | 0% | 0.04842% | 0% | 6.82%
|  | Grand Total | 100% | 100% | 100% | 100%
TJ
|  | Biomass | 0 | 210552.9972 | 0 | 12505.9985
|  | Coal | 0 | 26048.3196 | 0 | 0
|  | District heating | 0 | 155645.7159 | 0 | 48660.5461
|  | Electricity | 84650.4797 | 64009.4675 | 440.6806 | 21087.897
|  | Gas | 3523.6945 | 699920.0578 | 0 | 174789.6754
|  | Heat pumps | 0 | 7812.6341 | 0 | 2276.8276
|  | Oil | 93.2442 | 453180.9685 | 0 | 97996.8225
|  | Solar thermal | 0 | 783.4799 | 0 | 26153.0938
|  | Grand Total | 88267.4184 | 1617953.6403 | 440.6806 | 383470.8609
No data available; assumed 100% airconditioning
No data available; assumed 100% airconditioning
No data available; assumed 100% airconditioning
Cooking
Percentage of FINAL heat in cooking by
|  | gas stoves |  | 4.098%
|  | electric stoves (resistance) |  | 85.9%
|  | electric halogen stoves |  | 5% |  | Just a guess | 4413.3709
|  | electric induction stoves |  | 5% |  | Just a guess | 4413.3709
|  | biomass stoves |  | 0%
p8
Final demand in Service sub-sectors by H&C purpose and energy carrier
Final demand in service sub-sectors by H&C purposes
Final demand in service sub-sectors by energy carriers
|  | Space heating |  | TWh
|  | Process heating |  | TWh
|  | Hot water |  | TWh
|  | Process cooling |  | TWh
|  | Other heating |  | TWh
|  | Space cooling |  | TWh
Space heating
|  | Gas |  | TWh
|  | Oil |  | TWh
|  | Distric heating |  | TWh
|  | Electricity |  | TWh
|  | Biomass |  | TWh
|  | Coal |  | TWh
|  | Others (fossil) = lignite? |  | TWh
|  | Solar thermal |  | TWh
|  | Heat pumps |  | TWh
|  | Others (RES) |  | TWh
Process heating
|  | Gas |  | TWh
|  | Oil |  | TWh
|  | Distric heating |  | TWh
|  | Electricity |  | TWh
|  | Biomass |  | TWh
|  | Coal |  | TWh
|  | Others (fossil) = lignite? |  | TWh
|  | Solar thermal |  | TWh
|  | Heat pumps |  | TWh
|  | Others (RES) |  | TWh
Hot water
|  | Gas |  | TWh
|  | Oil |  | TWh
|  | Distric heating |  | TWh
|  | Electricity |  | TWh
|  | Biomass |  | TWh
|  | Coal |  | TWh
|  | Others (fossil) = lignite? |  | TWh
|  | Solar thermal |  | TWh
|  | Heat pumps |  | TWh
|  | Others (RES) |  | TWh
Process cooling
|  | Gas |  | TWh
|  | Oil |  | TWh
|  | Distric heating |  | TWh
|  | Electricity |  | TWh
|  | Biomass |  | TWh
|  | Coal |  | TWh
|  | Others (fossil) = lignite? |  | TWh
|  | Solar thermal |  | TWh
|  | Heat pumps |  | TWh
|  | Others (RES) |  | TWh