## Cover sheet
Cover Sheet
Document | energy_flexibility_pumped_storage_electricity.converter
Author | Mathijs Bijkerk
Organization | Quintel Intelligence
Legend
Cells | Intermediate (calculation)
Result
Manual input
Reference to manual input or data input
Tabs | Introductory
Dashboard
Research data
Sources
Results
Main calculations
Additional calculations
Output to csv

## Dashboard
This sheet summarizes all node attributes formatted in the way they are used by the Energy Transition Model. Use the Excel formulas to find the original data and sources for these numbers. You can also use this document to update the attribute value. Once you have finished updating, save this document and run rake import:node NODE="nodename" to update the node attributes on ETSource.
| Attribute | Unit | Value | Definition | Source
Technical
| storage.volume | MWh | 3000 |  | Based on expert opinion Tim Gassmann (TenneT DE)
| storage.decay | MW | 0 |  | Quintel assumption
| output.electricity | - | 0.8 | Considered to be the roundtrip efficiency. | Prof. Dr.-Ing. Frank Pöhler
| electricity_output_capacity | MW | 500 |  | Based on expert opinion Tim Gassmann (TenneT DE)
| typical_input_capacity | MW | 500 |  | Based on expert opinion Tim Gassmann (TenneT DE)
| availability | - | 0.95 |  | Based on expert opinion Tim Gassmann (TenneT DE)
| full_load_hours | - | 0 |  | Quintel assumption
Cost
| initial_investment | euro | 0 |  | Quintel assumption: costs only scale with volume
| fixed_costs_per_mw_input_capacity | euro/MW | 0 |  | Quintel assumption: costs only scale with volume
| storage.cost_per_mwh | euro/MWh | 470000 |  | ENTEC
| ccs_investment | euro | 0 |  | Quintel assumption: CCS not applicable for this plant
| cost_of_installing | euro | 0 |  | Quintel assumption
| decommissioning_costs | euro | 0 |  | Quintel assumption
| fixed_operation_and_maintenance_costs_per_year | euro/year | 14000000 |  | ENTEC
| variable_operation_and_maintenance_costs_per_full_load_hour | euro/FLH | 0 |  | Quintel assumption
| variable_operation_and_maintenance_costs_for_ccs_per_full_load_hour | euro/FLH | 0 |  | Quintel assumption: CCS not applicable for this plant
| wacc | % | 0.04 |  | Quintel assumption: https://docs.energytransitionmodel.com/main/cost-wacc
| takes_part_in_ets | yes=1, no=0 | 0 |  | Quintel assumption
| max_consumption_price | euro/MWh | 4.4 |  | Quintel assumption
| marginal_costs | euro/MWh | 5.5 |  | Quintel assumption
Other
| construction_time | years | 5 |  | Based on expert opinion Tim Gassmann (TenneT DE)
| technical_lifetime | years | 75 |  | ENTEC
| free_co2_factor | - | 0 |  | Quintel assumption

## Research data
Parameter | Unit | Results | Comments
Technical
Storage volume | MWh
Storage decay | MW
Electrical input capacity | MW
Electrical output capacity | MW
Roundtrip efficiency | - | 0.8
Costs
Initial investment | EUR | 0 | Quintel assumption: costs only scale with volume
Fixed costs per input capacity | EUR/MW | 0 | Quintel assumption: costs only scale with volume
Fixed costs per storage volume | EUR/MWh | 470000 | ENTEC
Fixed yearly O&M costs | EUR/year | 14000000 | ENTEC
Other
technical_lifetime | years | 75 | ENTEC

## Sources
Definition on the sources
Title | Source | Country | Date published | Subject year | Date retrived | ETM Library URL | Link
Report | Forschungsstelle für Energiewirtschaft e.V. (FfE) | DE |  | 2014 | 2018-08-07 |  | https://www.stmwi.bayern.de/fileadmin/user_upload/stmwi/Themen/Energie_und_Rohstoffe/Dokumente_und_Cover/2014-Pumpspeicher-Rentabilitaetsanalyse.pdf
Presentation | Prof. Dr.-Ing. Frank Pöhler | DE |  | 2015 | 2018-08-07 |  | https://www.energie-innovativ.de/fileadmin/user_upload/energie_innovativ/Energiedialog/Dokumente/2015-01-10-Pumpspeicher-Kraftwerke-Poehler.pdf
ENTEC Storage report - Annex 2.1 Energy Storage Database and Use Case Matrix | ENTEC | EU | 2022-11-01 | N/A | 2023-05-19 | https://refman.energytransitionmodel.com/publications/2162 | https://energy.ec.europa.eu/publications/entec-storage-report-annexes_en

## Notes
Source | Parameter | Value | Unit |  | Downloaded from
ENTEC
| Typical CAPEX | 1880 | €/kW | Lithium-ion batteries (LIB) - Energy Large (Average Vistra and Hornsdale)
| Typical CAPEX | 470 | €/kWh | Lithium-ion batteries (LIB) - Energy Large (Average Vistra and Hornsdale)
| OPEX | 28 | €/kW/y | Lithium-ion batteries (LIB) - Energy Large (Average Vistra and Hornsdale)
| Lifetime | 50 -100 | years | Lithium-ion batteries (LIB) - Energy Large (Average Vistra and Hornsdale)
| initial_investment | 1410000000 | €
| fixed_costs_per_mw_input_capacity | 1880000 | €/MW
| storage.cost_per_mwh | 470000 | €/MWh
| technical_lifetime | 75 | years
| fixed_operation_and_maintenance_costs_per_year | 14000000 | euro/year
Prof. Dr.-Ing. Frank Pöhler
| Roundtrip efficiency | 0.8 | - | This is in the range of an average 90% efficiency of pumps and 90% efficiency of turbines. | https://www.energie-innovativ.de/fileadmin/user_upload/energie_innovativ/Energiedialog/Dokumente/2015-01-10-Pumpspeicher-Kraftwerke-Poehler.pdf
Roundtrip (= rückverstromung), gesamtwirkungsgrad (= efficiency)