## Cover sheet
Cover Sheet
Document | households_flexibility_p2p_electricity.converter.ad
Author | Mathijs Bijkerk
Organization | Quintel Intelligence
Legend
Cells | Intermediate (calculation)
Result
Manual input
Reference to manual input or data input
Tabs | Introductory
Dashboard
Research data
Sources
Results
Main calculations
Additional calculations
Output to csv

## Dashboard
This sheet summarizes all node attributes formatted in the way they are used by the Energy Transition Model. Use the Excel formulas to find the original data and sources for these numbers. You can also use this document to update the attribute value. Once you have finished updating, save this document and run rake import:node NODE="nodename" to update the node attributes on ETSource.
| Attribute | Unit | Value | Definition | Source
Technical
| storage.volume | MWh | 0.00972 |  | ZECO ENERGY
| storage.decay | % per hour | 0.002572 | Defined as a fraction. | ZECO ENERGY
| output.electricity | - | 0.9 | This is considered to be the roundtrip efficiency. | Hansol
| electricity_output_capacity | MW | 0.005 |  | ZECO ENERGY
| typical_input_capacity | MW | 0.005 |  | ZECO ENERGY
| availability | - | 1 |  | Quintel assumption
| full_load_hours | - | 0 |  | Quintel assumption
Cost
| initial_investment | euro | 0 |  | Quintel assumption: costs only scale with volume
| fixed_costs_per_mw_input_capacity | euro/MW | 0 |  | Quintel assumption: costs only scale with volume
| storage.cost_per_mwh | euro/MWh | 1000000 |  | ENTEC
| ccs_investment | euro | 0 |  | Quintel assumption: CCS not applicable for this plant
| cost_of_installing | euro | 0 |  | Quintel assumption
| decommissioning_costs | euro | 0 |  | Quintel assumption
| fixed_operation_and_maintenance_costs_per_year | euro/year | 0 |  | Quintel assumption
| variable_operation_and_maintenance_costs_per_full_load_hour | euro/FLH | 0 |  | Quintel assumption
| variable_operation_and_maintenance_costs_for_ccs_per_full_load_hour | euro/FLH | 0 |  | Quintel assumption: CCS not applicable for this plant
| wacc | % | 0.02 |  | Quintel assumption: https://docs.energytransitionmodel.com/main/cost-wacc
| takes_part_in_ets | yes=1, no=0 | 0 |  | Quintel assumption
| max_consumption_price | euro/MWh | 4 |  | Quintel assumption
| marginal_costs | euro/MWh | 4.4444 |  | Quintel assumption
Other
| construction_time | years | 0 |  | Quintel assumption
| technical_lifetime | years | 15 |  | ENTEC
| free_co2_factor | - | 0 |  | Quintel assumption

## Research data
Parameter | Unit | Results | Comments
Technical
Storage volume | MWh | 0.00972
Storage decay | % per hour | 0.002572
Electrical input capacity | MW | 0.005
Electrical output capacity | MW | 0.005
Roundtrip efficiency | - | 0.9
Costs
Initial investment | EUR | 0 | Quintel assumption: costs only scale with volume
Fixed costs per input capacity | EUR/MW | 0 | Quintel assumption: costs only scale with volume
Fixed costs per storage volume | EUR/MWh | 1000000 | ENTEC
Other
technical_lifetime | years | 15 | ENTEC

## Sources
Definition on the sources
Title | Source | Country | Date published | Subject year | Date retrieved | ETM Library URL | Link
Specification sheet | ZECO ENERGY | Australia | 2019-02-01 | N/A | 2020-11-06 | https://refman.energytransitionmodel.com/publications/2134 | https://www.zecoenergy.com.au/wp-content/uploads/2019/02/data-sheet.pdf
User manual | Hansol | Australia | 2018-06-01 | 2016-11-01 | 2020-11-06 | https://refman.energytransitionmodel.com/publications/2135 | https://allenergyhq.com.au/wp-content/uploads/2018/06/manual.pdf
ENTEC Storage report - Annex 2.1 Energy Storage Database and Use Case Matrix | ENTEC | EU | 2022-11-01 | N/A | 2023-05-19 | https://refman.energytransitionmodel.com/publications/2162 | https://energy.ec.europa.eu/publications/entec-storage-report-annexes_en

## Notes
Source | Parameter | Value | Unit
ENTEC
| Typical CAPEX | 1200 | €/kW | Lithium-ion batteries (LIB) - Energy Small (Home storage)
| Typical CAPEX | 1000 | €/kWh | Lithium-ion batteries (LIB) - Energy Small (Home storage)
| Lifetime | 10 - 20 | years | Lithium-ion batteries (LIB) - Energy Small (Home storage)
| initial_investment | 0 | €
| fixed_costs_per_mw_input_capacity | 0 | €/MW
| storage.cost_per_mwh | 1000000 | €/MWh
| technical_lifetime | 15 | years
Zeco Energy Specification sheet | input capacity | 5 | kW | Specification sheet: Battery - Power (kW) |  | https://www.zecoenergy.com.au/wp-content/uploads/2019/02/data-sheet.pdf
| output capacity | 5 | kW | Specification sheet AC Side (GRID) - Rated Output Power (kW), which is the same as battery power
| storage volume | 9.72 | kWh | Specificaiton sheet: Rated Usable Capacity (kWh) for 10.8 size battery storage option
Nominal storage in this case is 10.8 kWh, but usable storage is preferred option at DoD of 90%
| storage decay | 25 | W | Specification sheet Others - Standby Losses (W)
|  | 0.2572 | %/h | Based on standby losses and storage volume the storage decay in % of storage volume / hour is determined
|  | 6.1728 | %/day | For verification, this seems in range with a 5% in 24h estimated self-discharge for Li-ion given by Batttery University |  | https://batteryuniversity.com/learn/article/elevating_self_discharge#:~:text=Lead%2D%20and%20lithium%2Dbased%20systems,have%20a%20lower%20self%2Ddischarge.&text=Li%2Dion%20self%2Ddischarges%20about,another%203%20percent%20per%20month.
| efficiency | 0.96 | - | Specification sheet:Efficiency - PV to Grid (%)
|  |  |  | Seems rather high to be considerd the actual roundtrip efficiency (see Solar Quotes Blog) |  | https://www.solarquotes.com.au/blog/hansol-technics-aio-battery-system-dont-call-samsung/
Hansol User Manual | efficiency | 0.90247 | - | Based on actual performance in Hansol User Manual an actual roundtrip efficiency of 94,5% * 95,5% is more likely |  | https://allenergyhq.com.au/wp-content/uploads/2018/06/manual.pdf
|  | 0.9 | - | Rounded to 90% based on Solar Quotes Blog
System efficiency from user manual
Typical self-discharge from various battery technologies
Home storage system battery technologies market shares in Germany
Fig. 7. Market shares of battery technology with respect to new HSS installations.