## Cover sheet
Cover sheet
Document | Primary production analysis
Version # | 1.18
Country | 0
Year data | 0
Date | 2015-10-23
Author | Stijn Dellaert
Organisation | Quintel Intelligence
Legend
Cells | Intermediate (calculation)
Result
Manual input
Reference to manual input or data input
Sheets | Introductory
Dashboard
Research data
Sources
Results
Main calculations
Additional calculations
Output to csv
Comments

## Changelog
Changelog
Date | Changes | Version
2013-08-01 | Created this document | 0.1
2013-08-02 | Split timecurve csvs, improved lay-out | 0.2
2013-08-05 | Changed name to Primary production analysis | 0.3
2013-08-06 | Improved lay-out | 0.4
2013-08-08 | Added distribution nodes shares | 0.5
2013-08-12 | Update "Dashboard", "energy_nodes" (WT) | 0.6
2013-08-13 | Update "Dashboard" (WT) | 0.7
2013-08-14 | Renamed corrected energy balance (WT) | 0.8
2013-08-14 | Remove all csvs that are not output of analysis. Add Technological specifications. Improve greengas analysis. Remove edges and node csvs. (WT) | 0.9
2013-08-14 | Created v1.00 (WT) | 1
2013-08-14 | Renamed energy balance | 1.01
2013-08-15 | Add waste analysis (WT) | 1.02
2013-08-16 | Minor changes on "Dashboard" and "Contents" sheets, rename time curve csv to <carrier>_time_curve (WT) | 1.03
2013-08-19 | Review by RD | 1.04
2013-08-19 | Add fuel aggregation | 1.05
2013-08-20 | Update of "Introduction", include checks that compare time curve values with energy balance values | 1.06
2013-08-21 | added buttonns on Dashboard | 1.07
2013-08-23 | Added German time curves | 1.08
2013-08-28 | Change all occurances of PJ to TJ on "Dashboard", "Timecurves" and "csv_carrier_domestic_production" | 1.09
2013-09-02 | removing time curves - they are now stored in a country/year specific CSV file | 1.1
2013-09-03 | Fixed greengas csv | 1.11
2013-09-04 | Added biogas production to production csv, removed biogas parent share | 1.12
2013-09-04 | Renaming timecurve filenames | 1.13
2013-09-17 | removing technical specs and other data that was not supposed to be stored in Dashboard | -
2013-10-08 | Removing biogas child share csv as it is not used. State corn and manure ratio in Assumptions. Removing corn and manure shares from Dashboard | -
October 29, 2013 | Correcting the lignite CSV export | 1.14
2014-02-11 | Removed algae diesel entry. Removed on ETsource with https://github.com/quintel/etsource/pull/527. | 1.15
2014-02-18 | Improved lay-out and documentation. | 1.16
2015-10-23 | Added regasification LNG and bio LNG | 1.17
January 19, 2016 | Added hydrogen production | 1.18

## Contents
Contents
Sheet | Description
Cover sheet | Information about this document and a legend to sheet and cell formatting
Changelog | Documentation of the changes to this analysis
Contents | Index with description of all the sheets in this analysis
Introduction | Introduction to the Energy Transition Model (ETM) and the Primary production analysis
Dataflow | Visualization of the dataflow in this analysis
Assumptions | Description of the modeling and country-specific assumptions for this analysis
Dashboard | On the dashboard the country-specific assumptions can be changed manually. It also shows the most important checks
Corrected energy balance step 2 | Corrected energy balance step 2 for your country and year.
Timecurves | Timecurves for domestic extraction of coal, lignite, natural gas, crude oil, uranium oxide and woody biomass. The timecurves need to be created using a country-specific source analysis
technical_specs | Overview of technological specifications of energy conversion technologies used in the ETM
Production analysis | An aggregation of the production values in the IEA energy balance with a comparison against the assumptions made on the dashboard
Network_gas_analysis | Greengas production, greengas in national grid composition, natural gas in national grid composition
Waste analysis | Calculation of the shares of biogenic and non-biogenic waste in the waste mix
Hydrogen_production_analysis | Calculation of the shares of local and central hydrogen production
Fuel aggregation | Aggregation of the carriers in the IEA energy balance into the carriers in the ETM
csv_carrier_domestic_production | Output data from this analysis. The initial domestic production values of carriers
csv_coal_time_curve | Output data from this analysis. The timecurve for domestic coal extraction
csv_lignite_time_curve | Output data from this analysis. The timecurve for domestic lignite extraction
csv_natural_gas_time_curve | Output data from this analysis. The timecurve for domestic natural gas extraction
csv_crude_oil_time_curve | Output data from this analysis. The timecurve for domestic crude oil extraction
csv_uranium_oxide_time_curve | Output data from this analysis. The timecurve for domestic uranium oxide extraction
csv_woody_biomass_time_curve | Output data from this analysis. The timecurve for the maximum domestic production of woody biomass
csv_energy_distribution_wood_parent_share | Output data from this analysis. The parent shares of the wood distribution node.
csv_energy_distribution_waste_mix_child_share | Output data from this analysis. The child shares of the waste mix distribution node.
csv_greengas_grid_child_share | Child shares of greengas composition in natural gas grid
csv_natural_gas_grid_child_share | Child shares of natural gas composition in natural gas grid
csv_hydrogen_distribution_child_share | Child shares of central hydrogen production
csv_hydrogen_compressor_child_share | Child shares of local hydrogen production

## Introduction
Introduction
This analysis
The goal of the Primary production analysis is to define the (maximum) production and extraction of energy carriers in the ETM. These values are required in the ETM to determine the domestic potential of certain carriers and to calculate the import and export of carriers. The (maximum) production and extraction of energy carriers can be defined: 1. using country-specific timecurves on the Timecurves sheet (describing the (maximum) production of carriers in various years) 2. using data from the energy balance 3. using assumptions on the Dashboard sheet 4. based on the demand of these carriers. The goal of this analysis is to combine data from different sources and determine the domestic production and extraction in the base year, which is reported in the primary production table. In addition, available timecurves are exported as csv files. The Primary production analysis includes also calculations related to the production of greengas and waste.
Steps to perform the analysis
1. Import the corrected energy balance step 2 using the import button on the Dashboard sheet.
2. Paste the country specific timecurves in the Timecurves sheet. The timecurves need to be generated using a country-specific source analysis.
3. Look over all the assumptions and checks on the Assumptions page and the Dashboard. Consult the documentation for additional information.
4. Fill in the (country-specific) assumptions on the Dashboard using reliable sources and expert knowledge. Please document your sources.
5. Keep in mind the checks on the Dashboard. If a check fails, try to understand what goes wrong and adjust your assumptions as long as you feel it is still realistic.
6. The corrected energy balance, timecurves, country specific assumptions and related sources are the only places where input is needed and possible. All other cells are visible for reasons of transparency but should not be altered.
7. If you encounter other problems please contact Quintel Intelligence.
8. Export the csv files using the export button on the Dashboard sheet.
The Energy Transition Model
In short, the Energy Transition Model (ETM) is a calculation engine with a front-end interface that is free to be used by private, commercial and public users. The engine exists of a collection of 'converters' that are linked together to approach the structure of an energy system at the country level. It includes for example import, export, electricity and heat production, final demand sectors and useful demand applications. Every converter has technical and economical specifications that were determined from scientific and technical literature. The model's initial configuration is mostly based on 2010 statistical data. Useful demand of energy applications is gathered from other sources. By moving sliders in a front end dashboard, representing energy use, energy production or socio-economical parameters, the calculation engine determines the results from these actions in a future scenario and communicates them to the user.

## Dataflow
Primary production analysis data flow
Notes
A visualization of the dataflow in this analysis. The background colours are similar to the sheet colours in this analysis. The arrow colours have no meaning.
| Analysis inputs | Analysis calculations | Analysis ouputs
Calculations
Input Data for ETM
Results
Assumptions
Research data
Corrected energy balance step 2
CSVs with timecurves
Maximum primary production
Timecurves
CSV with primary production
Greengas analysis
Production analysis
CSV with biogas distribution shares
Sources
Primary production
Dashboard
Checks
Other sources (e.g. CBS)
Technological specifications
Waste analysis
CSV with waste distribution shares
Fuel aggregation

## Assumptions
Assumptions
Notes
On this page, a description of the assumptions for this analysis is given. There are two types of assumptions, Modeling assumptions and Country specific assumptions. The modeling assumptions form the structure or framework to be able to do this analysis. They are the same for every country. The country specific assumptions must be entered by the researcher on the Dashboard page and are used to correctly adjust the calculations to the specific country. The fuels table gives an overview of how the ETM fuel carriers correspond with the IEA fuel carriers.
Modeling assumptions
Type | Assumption | Comment
General
For the domestic production of bio-diesel, bio-ethanol, biogenic waste and non-biogenic waste, the IEA energy balance is used.
| For the domestic extraction of coal, lignite, natural gas, crude oi and uranium oxide, the user is asked to collect and paste timecurves for their country in PJ annual extraction up to 2050 | Currently these timecurves are available for some countries in the InputExcel
| For the maximum domestic production of woody biomass, the user is asked to collect and paste a timecurve for their country in PJ annual production up to 2050 | Currently these timecurves are available for some countries in the InputExcel
For the other carriers, the domestic production in the base year must be estimated by the user on the dashboard.
Biogas is produced from manure and corn in the ratio of 0.5:0.5. The efficiencies of the ETM are calculated based on those characteristics.
Country specific assumptions
Type | Assumption | Proposed source
Domestic production | The domestic production of carriers is obtained from timecurves or the energy balance in most cases
Domestic production of Bio-oil
Domestic production of Bio-diesel
Domestic production of Wood
Maximum domestic production | The maximum domestic production of carriers is obtained from timecurves or the energy balance in most cases
Maximum domestic production of biogenic waste
Maximum domestic production of non-biogenic waste
Woodpellet production | Percentage of wood converted to wood pellets
Percentage of wood converted to torrified biomass pellets
Fuels
ETM carrier | IEA carrier
Coal | Hard coal (if no detail)
Brown coal (if no detail)
Anthracite
Coking coal
Other bituminous coal
Sub-bituminous coal
Peat
Patent fuel
Coke oven coke
Gas coke
Coal tar
BKB/peat briquettes
Lignite | Lignite
Network gas | Natural gas
Crude oil | Crude/NGL/feedstocks (if no detail)
Crude oil
Natural gas liquids
Refinery feedstocks
Additives/blending components
Other hydrocarbons
Refinery gas
Ethane
Liquefied petroleum gases (LPG)
Motor gasoline
Aviation gasoline
Gasoline type jet fuel
Kerosene type jet fuel
Other Kerosene
Gas/diesel oil
Fuel oil
Naphtha
White spirit & SBP
Lubricants
Bitumen
Paraffin waxes
Petroleum coke
Non-specified oil products
Biogenic waste | Municipal waste (renewable)
Non biogenic waste | Industrial waste
Municipal waste (non-renewable)
Bio-ethanol | Biogasoline
Bio-diesel | Biodiesels
Wood pellets | Primary solid biofuels
Non-specified primary biofuels and waste
Uranium oxide | Nuclear

## Dashboard
Dashboard | [5 empty] | Automatically import/export analysis data
Notes
On this page the country specific assumptions must be entered, with the source of the data when applicable. Besides the corrected energy balance and the timecurves, this is the only manual input that is needed from data analysts. The checks on the right show immediately if there are any inconsistensies between the data and assumptions. A green check means that everything is fine. A red check means that there is a critical issue that must be addressed before the analysis can be used. If a check fails, please read behind the check what you can do to solve it.
Assumptions | [5 empty] | Checks
Sector | Assumption | Unit | Value | Name | Source | Check | Status | Notes | Key | Critical check
General
| Country |  |  | country |  | All critical checks correct | FALSE | Please address all critical checks (red) before continuing | country
| Base year for this analysis |  |  | base_year |  | Filled out all assumptions | FALSE | Please fill in all assumptions | base_year | FALSE
Domestic production in
| Biogenic waste | TJ | 0 |  | IEA energy balance
| Non-biogenic waste | TJ | 0 |  | IEA energy balance
| Wet biomass | TJ | [6 empty] | demand_wet_biomass
| Dry / woody biomass | TJ | [6 empty] | demand_dry_biomass
| Oil-containing biomass | TJ | [6 empty] | demand_oily_biomass
Maximum domestic production in
| Biogenic waste | TJ | [6 empty] | max_biogenic_waste
| Non-biogenic waste | TJ | [6 empty] | max_non_biogenic_waste
| Wet biomass | TJ | [6 empty] | max_wet_biomass
| Dry / woody biomass | TJ | [6 empty] | max_dry_biomass
| Oil-containing biomass | TJ | [6 empty] | max_oily_biomass
Regasification LNG
| Total regasified lng | TJ | [6 empty] | regasified_lng | #DIV/0!
| Percentage of total primary energy supply of natural gas | % | #DIV/0! |  |  | Percentage not greater than 100% | #DIV/0!
Greengas production
| Percentage of greengas produced with anaerobic digestion | % | 100%
| Percentage of greengas produced with wet biomass gasification | % | [6 empty] | share_wet_biomass_gasification
| Percentage of greengas produced with dry biomass gasification | % | [6 empty] | share_dry_biomass_gasification
import data
export to 'data/…/ouput' folder
optional: load different Dashboard values

## Corrected energy balance step 2
Corrected energy balance step 2
Notes
In the table below the energy balance is imported and will be used in the analysis.
PRODUCT | Hard coal (if no detail) | Brown coal (if no detail) | Anthracite | Coking coal | Other bituminous coal | Sub-bituminous coal | Lignite | Patent fuel | Coke oven coke | Gas coke | Coal tar | BKB/peat briquettes | Gas works gas | Coke oven gas | Blast furnace gas | Other recovered gases | Peat | Natural Gas | Crude/NGL/feedstocks (if no detail) | Crude oil | Natural gas liquids | Refinery feedstocks | Additives/blending components | Other hydrocarbons | Refinery gas | Ethane | Liquefied petroleum gases (LPG) | Motor gasoline | Aviation gasoline | Gasoline type jet fuel | Kerosene type jet fuel | Other Kerosene | Gas/diesel oil | Fuel oil | Naphtha | White spirit & SBP | Lubricants | Bitumen | Paraffin waxes | Petroleum coke | Non-specified oil products | Industrial waste | Municipal waste (renewable) | Municipal waste (non-renewable) | Primary solid biofuels | Biogases | Biogasoline | Biodiesels | Other liquid biofuels | Non-specified primary biofuels and waste | Charcoal | Elec/heat output from non-specified manufactured gases | Heat output from non-specified combustible fuels | Nuclear | Hydro | Geothermal | Solar photovoltaics | Solar thermal | Tide, wave and ocean | Wind | Other sources | Electricity | Heat | Total | Memo: Renewables
FLOW (TJ)
Production
Imports
Exports
International marine bunkers
International aviation bunkers
Stock changes
Total primary energy supply
Transfers
Statistical differences
Transformation processes
Main activity producer electricity plants
Autoproducer electricity plants
Main activity producer CHP plants
Autoproducer CHP plants
Main activity producer heat plants
Autoproducer heat plants
Heat pumps
Electric boilers
Chemical heat for electricity production
Blast furnaces
Gas works
Coke ovens
Patent fuel plants
BKB plants
Oil refineries
Petrochemical plants
Coal liquefaction plants
Gas-to-liquids (GTL) plants
For blended natural gas
Charcoal production plants
Non-specified (transformation)
Energy industry own use
Coal mines
Oil and gas extraction
Blast furnaces
Gas works
Gasification plants for biogases
Coke ovens
Patent fuel plants
BKB plants
Oil refineries
Coal liquefaction plants
Liquefaction (LNG) / regasification plants
Gas-to-liquids (GTL) plants
Own use in electricity, CHP and heat plants
Pumped storage plants
Nuclear industry
Charcoal production plants
Non-specified (energy)
Losses
Total final consumption
Industry
Iron and steel
Chemical and petrochemical
Non-ferrous metals
Non-metallic minerals
Transport equipment
Machinery
Mining and quarrying
Food and tobacco
Paper, pulp and print
Wood and wood products
Construction
Textile and leather
Non-specified (industry)
Transport
Domestic aviation
Road
Rail
Pipeline transport
Domestic navigation
Non-specified (transport)
Other
Residential
Commercial and public services
Agriculture/forestry
Fishing
Non-specified (other)
Non-energy use
Non-energy use industry/transformation/energy
Memo: Feedstock use in petrochemical industry
Non-energy use in transport
Non-energy use in other
Electricity output (GWh)
Electricity output (GWh)-main activity producer electricity plants
Electricity output (GWh)-autoproducer electricity plants
Electricity output (GWh)-main activity producer CHP plants
Electricity output (GWh)-autoproducer CHP plants
Heat output
Heat output-main activity producer CHP plants
Heat output-autoproducer CHP plants
Heat output-main activity producer heat plants
Heat output-autoproducer heat plants

## technical_specs
Technological specifications
Notes
Here one can see the technological specifications used in the ETM. These values are also used for this analysis.
Appliances |  |  | Efficiency (%)
|  | converter key | converter attribute
Application | Technology |  | output.greengas
Biogas to greengas upgrade
| energy_greengas_upgrade_biogas | energy_greengas_upgrade_biogas.converter

## Production analysis
Production analysis
Notes
On this page the total assumed production and the max assumed production are collected from the Dashboard.
Overview
Type | Fuel type | Total assumed production (TJ) | Max assumed production (TJ)
Domestic production in
| Biogenic waste | 0 | -
| Non-biogenic waste | 0 | -
| Wet biomass | - | -
| Dry / woody biomass | - | -
| Oil-containing biomass | - | -

## Network_gas_analysis
Network gas analysis
Notes
In this table, the injection of greengas into the national gas grid is calculated
Demands
Type |  | Demand (TJ) | Share (%) | Comments
Total primary energy supply of biogas (from energy balance) |  | 0
Biogas use in autoproducer CHPs (from energy balance) | - | 0
Green gas injected into grid |  | 0 |  | The amount of greengas to be injected in the gas grid
Green gas injected into grid |  | 0
Biogas to greengas conversion efficiency (from technological specifications) |  | 0%
Biogas needed for upgrade |  | #DIV/0! |  | The amount of biogas to be converted to produce the greengas
Biogas use in autoproducer CHPs |  | 0 | #DIV/0!
Biogas needed for upgrade |  | #DIV/0! | #DIV/0!
Total biogas production |  | #DIV/0! |  | The total needed biogas production
Notes
In this table the composition of natural gas and green gas in the national gas network is determined.
Demands
Type |  | Demand (TJ) | Share (%) | Comments
Regasified lng |  | 0 | 0%
Natural gas | - | 0 | 100%
Total natural gas in grid |  | 0 | 100%
Total green gas in grid |  | 0 | 100%
Natural gas in grid |  | 0 | 100%
Green gas in grid |  | 0 | 0%
Total gas in grid |  | 0 | 100%

## Waste analysis
Waste analysis
Notes
On this sheet, the shares of biogenic and non-biogenic waste in the waste mix are calculated.
Demands
Type | Demand (TJ) | Share (%) | Comments
Biogenic waste use | 0 | 0%
Non-biogenic waste use | 0 | 100%

## Fuel aggregation
Fuel Aggregation
Notes
In this sheet the carriers from the energy balance are aggregated into the carriers that the ETM uses in the industry sector. See "Assumptions" for a detailed description of aggregation. Note that for Transformation consumption is represented by negative values and production by positive values.
Fuel aggregation
Energy balance |  | Coal (TJ) | Lignite (TJ) | Network gas (TJ) | Crude oil (TJ) | Biogenic waste (TJ) | Non-biogenic waste (TJ) | Biogasses (TJ) | Bio-ethanol (TJ) | Biodiesel (TJ) | Woodpellets (TJ) | Uranium Oxide (TJ)
Production |  | 0 | 0 | 0 | 0 | 0 | 0 | 0 | 0 | 0 | 0
Total primary energy supply |  |  |  | 0 |  |  |  | 0 |  |  |  | 0
Transformation | Total |  |  |  |  | 0 | 0 | 0
| Autoproducer CHP plants | [6 empty] | 0

## csv_carrier_domestic_production
primary_production
key | demand | max_demand
energy_distribution_greengas | 0
energy_production_biogenic_waste | 0
energy_production_non_biogenic_waste | 0
energy_production_wet_biomass
energy_production_dry_biomass
energy_production_oily_biomass

## csv_energy_distribution_greenga
energy_distribution_greengas_child_share
key | share
energy_greengas_upgrade_biogas | 1
energy_greengas_gasification_wet_biomass | 0
energy_greengas_gasification_dry_biomass | 0

## csv_energy_distribution_waste_m
energy_distribution_waste_mix_child_share
key | share
energy_distribution_non_biogenic_waste | 1
energy_distribution_biogenic_waste | 0

## csv_natural_gas_grid_child_shar
energy_national_gas_network_natural_gas_child_share
key | share
energy_regasification_lng | 0
energy_treatment_natural_gas | 1