## Cover sheet
Cover sheet
Document | energy_chp_supercritical_ccs_waste_mix.central_producer.ad | Version
Author | Maria Tsagkaraki | Date | author | update
Organisation | Quintel Intelligence | 07.30.2020 | Mart Lubben | Added CCS invenstment costs
Legend
Cells | Intermediate (calculation)
Result
Manual input
Reference to manual input or data input
Tabs | Introductory
Dashboard
Research data
Sources
Results
Main calculations
Additional calculations
Output to csv

## Dashboard
This sheet summarizes all node attributes formatted in the way they are used by the Energy Transition Model. Use the Excel formulas to find the original data and sources for these numbers. You can also use this document to update the attribute value. Once you have finished updating, save this document and run rake import:node NODE="nodename" to update the node attributes on ETSource.
| Attribute | Unit | Value | Definition | Source
Technical
| typical_input_capacity | MW | 283.3 | Electricity output capacity per unit | quintel/etsource@0277ad226491f5aae44c874b298cbcf694d2f6cb
| availability | - | 0.9 |  | quintel/etsource@0277ad226491f5aae44c874b298cbcf694d2f6cb
| forecasting_error | - | 0 |  | quintel/etsource@0277ad226491f5aae44c874b298cbcf694d2f6cb
| households_supplied_per_unit | - | 0 |  | quintel/etsource@0277ad226491f5aae44c874b298cbcf694d2f6cb
| part_load_efficiency_penalty | - | 0.1 |  | quintel/etsource@0277ad226491f5aae44c874b298cbcf694d2f6cb
| part_load_operating_point | - | 0.7 |  | quintel/etsource@0277ad226491f5aae44c874b298cbcf694d2f6cb
Cost
| initial_investment | euro | 162000000 | Initial investment costs per unit | Energymatters
| ccs_investment | euro | 69000000 | Investment cost with ccs per unit | Energy.nl (TNO), https://energy.nl/en/fact_sheet/pre-combustion-co%e2%82%82-capture-add-on-for-power-plants-solid-fuels/
| cost_of_installing | euro | 0 | Installation cost per unit | quintel/etsource@0277ad226491f5aae44c874b298cbcf694d2f6cb
| decommissioning_costs | euro | 0 | Decmmmissioning cost | quintel/etsource@0277ad226491f5aae44c874b298cbcf694d2f6cb
| fixed_operation_and_maintenance_costs_per_year | euro/year | 4800000 | Fixed operational and maintenance costs per year | https://github.com/quintel/etsource/issues/272#issuecomment-18284357
| variable_operation_and_maintenance_costs_per_full_load_hour | euro/FLH | 0 | Variable operational and maintenance costs | https://github.com/quintel/etsource/issues/272#issuecomment-18284357
| variable_operation_and_maintenance_costs_for_ccs_per_full_load_hour | euro/FLH | 0 | Variable operational and maintenance costs for ccs | quintel/etsource@0277ad226491f5aae44c874b298cbcf694d2f6cb
| wacc | % | 0.04 | Weighted average cost of capita | See https://github.com/quintel/documentation/blob/master/general/cost_calculations.md#weighted-average-cost-of-capital
| takes_part_in_ets | yes=1, no=0 | 1 |  | quintel/etsource@0277ad226491f5aae44c874b298cbcf694d2f6cb
Other
| construction_time | years | 3.5 | Construction time of the unit | quintel/etsource@0277ad226491f5aae44c874b298cbcf694d2f6cb
| technical_lifetime | years | 30 | Technical lifetime of the unit | Dep. of Energy & Climate
| land_use_per_unit | km2 | 0.1 | Land use per unit | HVC Groep, aeb
| free_co2_factor | - | 85% | Free co2 factor | quintel/etsource@0277ad226491f5aae44c874b298cbcf694d2f6cb
| ccs_capture_rate |  | 0.85

## Research data
Parameter | Unit | Results | Energymatters | Dep. of Energy & Climate | worldbank | HVC Groep | aeb | TNO | Comments
Technical
typical_input_capacity |  | 283.3
Electricity output capacity | MW | 60 | 60
Heat output capacity | MW | 33.3
Electrical efficieny | % | 21.18% | 21.1765 | [5 empty] | Calculated with energy penalty of CCS, see Notes
Heat efficiency | % | 11.7647 | 11.7647 | [5 empty] | Calculated with energy penalty of CCS, see Notes
Other
Technical lifetime | years | 30 |  | 30 | 20
Construction time | years | 3.5 |  |  | 2.5
Land use per unit | km2 | 0.1 |  |  |  | 0.12425 | 0.11268 |  | HVC Groep and aeb waste incineration plants are used for the calculation of land use. Dimensions are taken from:
Google maps
Google maps
Costs
Initial investment costs per unit | euro | 162000000 | 162000000
Initial investment costs | euro/KW | 2700 | 2700 | [5 empty] | Data from Energymatters report is used for the initial investment and total O&M costs.
Total operating and maintenance costs | euro | 4800000 | 4800000
Fixed operating and maintenance costs | euro/year | 4800000 | [6 empty] | The calculations for fixed and variable operating and maintenance costs are described in detail in:
Fixed operating and maintenance costs | euro/KW/year | 80 | [6 empty] | GitHub Ticket
Variable operating and maintenance costs per FLH | euro/FLH | 0
Variable operating and maintenance costs | euro/year | 0
Variable operating and maintenance costs | euro/MWh | 0
Full load hours | FLH | 6000
Production Electricity yearly | MWh/year | 360000
Ccs_investment | euro | 69000000 | [5 empty] | 69000000
ccs_capture_rate | % | 85% | [5 empty] | 85%
free_co2_factor | % | 85% | [6 empty] | Earlier we only had the free_co2_factor, which determines whether or not emissions count. For example, non-energetic nodes have a free_co2_factor of 1 because we do not count their emissions. For CCS power plants, the value is how much % is recoverable. In the molecules project we encountered the problem that we also wanted to take into account negative emissions when you capture biomass. It turned out to be difficult to use free_co2_factor for this, because not every node with a free_co2_factor is eligible for negative emissions. E.g. if you use biomass as feedstock, this does not necessarily result in negative emissions. So in order not to mess with the existing CO2 methods, we have added a new attribute, namely the capture_rate. This attribute is only used to determine how many bio emissions are captured at CCS power plants and are therefore negative. In practice, this is the same value as the free_co2_factor, but we didn't dare to use it because of possible fallout. So decided to create a new attribute. The disadvantage is that for power plants it is fairly 'double on'

## Sources
Definition on the sources
Type | Source | Country | Date published | Subject year | Date retrived | ETM Library URL | Link
| Department of Energy & Climate change | UK | 2014 | 2014 |  | http://refman.et-model.com/publications/1944 | https://www.gov.uk/government/uploads/system/uploads/attachment_data/file/284612/pb14130-energy-waste-201402.pdf
Technical lifetime
| worldbank | US | 2000 | 2000 |  | http://refman.et-model.com/publications/1945 | http://www.worldbank.org/urban/solid_wm/erm/CWG%20folder/Incineration-DMG.pdf
Construction time
| Energymatters | NL | 2012 | 2012 |  | http://refman.et-model.com/publications/1937
Initial investment costs
Total operating and maintenance costs
| GitHub | NL | 2013 | 2013 |  |  | https://github.com/quintel/etsource/issues/272#issuecomment-18284357
Fixed operating and maintenance costs
Variable operating and maintenance costs
| Google maps | NL |  |  | 07.10.2014 |  | https://www.google.nl/maps/search/HVC+Groep+Jadestraat+1+Alkmaar/@52.607642,4.7591586,866m/data=!3m1!1e3?hl=en
Land use | HVC Groep
| Google maps | NL |  |  | 07.10.2014 |  | https://www.google.nl/maps/place/aeb+Amsterdam/@52.3999526,4.7920634,286m/data=!3m1!1e3!4m2!3m1!1s0x47c5e372cff5d099:0x4ba4329a42d88b65?hl=en
Land use | aeb
CCS | Energy.nl/TNO | NL | 2020 |  | 07.30.2020 | https://refman.energytransitionmodel.com/publications/2147 | https://refman.energytransitionmodel.com/publications/2147

## Notes
Source |  | Notes
Energymatters
p.1
|  | 2700 | euro/KW
|  | 27 | %
|  | 15 | %
| After ccs energy penalty | 21.1765 | %
|  | 11.7647 | %
p.5
|  | 4800000 | euro
worldenergy
p.10
|  |  | 2.5 | yr
|  |  | 20 | yr
Department of Energy & Climate change
p.7
|  |  | 30 | yr
TNO, Energy.nl, https://energy.nl/en/fact_sheet/pre-combustion-co%e2%82%82-capture-add-on-for-power-plants-solid-fuels/
p.1
|  | 1150 | euro/kWe
| CCs investment cost | 69000000
p.2
Energy penalty ccs
| 27.5 | %
Capture rate
| 0.85 | %