## Cover sheet
Cover Sheet
Document | industry_chp_ultra_supercritical_coal.central_producer.ad
Author | Maria Tsagkaraki
Organization | Quintel Intelligence
Legend
Cells | Intermediate (calculation)
Result
Manual input
Reference to manual input or data input
Tabs | Introductory
Dashboard
Research data
Sources
Results
Main calculations
Additional calculations
Output to csv

## Dashboard
This sheet summarizes all node attributes formatted in the way they are used by the Energy Transition Model. Use the Excel formulas to find the original data and sources for these numbers. You can also use this document to update the attribute value. Once you have finished updating, save this document and run rake import:node NODE="nodename" to update the node attributes on ETSource.
| Attribute | Unit | Value | Definition | Source
Technical
| availability | - | 0.9 |  | quintel/etsource@0277ad226491f5aae44c874b298cbcf694d2f6cb
| forecasting_error | - | 0 |  | quintel/etsource@0277ad226491f5aae44c874b298cbcf694d2f6cb
| part_load_efficiency_penalty | - | 0.1 |  | quintel/etsource@0277ad226491f5aae44c874b298cbcf694d2f6cb
| part_load_operating_point | - | 0.7 |  | quintel/etsource@0277ad226491f5aae44c874b298cbcf694d2f6cb
| typical_input_capacity | MW | 1500 | input capacity | quintel/etsource@0277ad226491f5aae44c874b298cbcf694d2f6cb
Cost
| initial_investment | euro | 840000000 | Initial investment costs | https://github.com/quintel/etsource/issues/272#issuecomment-18286997
| ccs_investment | euro | 0 | Investment cost with ccs | quintel/etsource@0277ad226491f5aae44c874b298cbcf694d2f6cb
| cost_of_installing | euro | 0 | Installation cost | quintel/etsource@0277ad226491f5aae44c874b298cbcf694d2f6cb
| decommissioning_costs | euro | 0 | Decmmmissioning cost | quintel/etsource@0277ad226491f5aae44c874b298cbcf694d2f6cb
| fixed_operation_and_maintenance_costs_per_year | euro/year | 25600000 | Fixed operational and maintenance costs per year | https://github.com/quintel/etsource/issues/272#issuecomment-18286997
| variable_operation_and_maintenance_costs_per_full_load_hour | euro/FLH | 2844.44 | Variable operational and maintenance costs | https://github.com/quintel/etsource/issues/272#issuecomment-18286997
| variable_operation_and_maintenance_costs_for_ccs_per_full_load_hour | euro/FLH | 0 | Variable operational and maintenance costs for ccs | quintel/etsource@0277ad226491f5aae44c874b298cbcf694d2f6cb
| wacc | % | 0.04 | Weighted average cost of capita | See https://github.com/quintel/documentation/blob/master/general/cost_calculations.md#weighted-average-cost-of-capital
| takes_part_in_ets | yes=1, no=0 | 1 |  | quintel/etsource@0277ad226491f5aae44c874b298cbcf694d2f6cb
Other
| land_use_per_unit | km2 | 0.3 | Land use of plant in NL | Maasvlakte, Eemshaven
| construction_time | years | 4 | Construction time of the plant | IEA, Harvard
| technical_lifetime | years | 40 | Technical lifetime of the plant | IEA, Harvard
| free_co2_factor | - | 0 |  | quintel/etsource@0277ad226491f5aae44c874b298cbcf694d2f6cb
| input.coal | - | 1 |  | quintel/etsource@0277ad226491f5aae44c874b298cbcf694d2f6cb
| input.torrefied_biomass_pellets | - | 0 |  | quintel/etsource@0277ad226491f5aae44c874b298cbcf694d2f6cb

## Research data
Parameter |  | Unit | Results | Energymatters | IEA | Harvard | Maasvlakte | Eemshaven | Comments
Technical
typical_input_capacity |  | MW | 1500
Electricity output capacity |  | MW | 600 | 600
Output electricity | % | % | 0.4 | 40 |  |  |  |  | GitHub issue: https://github.com/quintel/etdataset/issues/275#issuecomment-27776298
Output steam hot water | % | % | 0.15 | 15 |  |  |  |  | GitHub issue: https://github.com/quintel/etdataset/issues/275#issuecomment-27776298
Other
Land use of plant in NL |  | km2 | 0.3 |  |  |  | 0.33739 | 0.28313 | Maasvlakte and Eemshaven power coal plants are used for the calculation of land use. Dimensions are taken from:
Construction time |  | years | 4 |  | 4 | 4 |  |  | Google maps
Technical lifetime |  | years | 40 |  | 40 | 40 |  |  | Google maps
Costs
Initial investment costs |  | euro | 840000000 | [5 empty] | The Initial investment and O&M costs are the same with the ''energy_chp_ultra_supercritical_coal'' plant
Initial investment costs |  | euro/KWe | 1400 | 1400
Fixed operational and maintenance costs |  | euro/year | 25600000 | 25600000
Fixed operational and maintenance costs |  | euro/KW/year | 42.6667
Variable operational and maintenance costs |  | euro/FLH | 2844.44
Variable operational and maintenance costs |  | euro/year | 12800000 | 12800000
Variable operational and maintenance costs |  | euro/MWh | 4.74
Full load hours |  | FLH | 4500 | 4500
Production Electicity yearly |  | MWh/year | 2700000

## Sources
Definition on the sources
Type | Source | Country | Date published | Subject year | Date retrived | ETM Library URL | Link
| Harvard | GER | 2010 | 2010 |  | http://refman.et-model.com/publications/1682 | http://www.hks.harvard.edu/hepg/Papers/2010/Michael_Hogan_May2010.pdf
Technical lifetime
Construction time
| IEA | EU | 2010 | 2010 |  | http://refman.et-model.com/publications/1442 | http://www.iea.org/publications/freepublications/publication/projected_costs.pdf
Construction time
Technical lifetime
| Energymatters | NL | 2012 | 2012 |  | http://refman.et-model.com/publications/1937
Initial investment costs
Fixed operational and maintenance costs
Variable operational and maintenance costs
FLH
Electricity output capacity
Output electricity
Output steam hot water
| GitHub |  | 2013 | 2013 |  |  | https://github.com/quintel/etsource/issues/272#issuecomment-18286997
Initial investment costs
Fixed operational and maintenance costs
Variable operational and maintenance costs
FLH | [6 empty] | https://github.com/quintel/etdataset/issues/275
| Google maps | NL |  |  | 06.10.2014 |  | https://www.google.de/maps/@51.9617895,4.0232499,1210m/data=!3m1!1e3
Land use | Maasvlakte
| Google maps | NL |  |  | 06.10.2014 |  | https://www.google.nl/maps/place/9979+Eemshaven/@53.4341869,6.8799872,725m/data=!3m1!1e3!4m2!3m1!1s0x47c9d89588648bd3:0xaa167e96d56b025e?hl=en
Land use | Eemshaven

## Notes
Sources |  | Notes
Energymatters
p.1
|  | 600000 | kWe
|  | 600 | MWe
|  | 1400 | euro/KW
| Electrical output efficiency | 40 | %
| Heat output efficiency | 15 | %
| FLH as CHP | 4500 | hrs
Correction on Energymatters data
https://github.com/quintel/etdataset/issues/275 |  |  |  | CHPs with steam cycle should have technical efficiencies instead of 'year-averaged' ones
The CHPs mentioned in #233 should just get technical efficiencies. Now that we use IEA statistics we have to let go of the concept of 'machine statistics and specs' and just look at the CHP as a simultaneous producer of power and heat. Any power produced when no heat is produced will come from a proper power plant.
The EnergyMatters specs were provided with a 'machine statistics' approach. The CHPs mentioned therefore have the wrong efficiencies.
New efficiencies are cited in this comment on GitHub: https://github.com/quintel/etdataset/issues/275#issuecomment-27776298
| Corrected El. efficiency | 40 | % | Agriculture: 20% / 85%
| Corrected heat efficiency | 15 | % | Industry STAG: 42% / 40%
Small city heat: 20% / 75%
Large city heat STAG: 42% / 43%
De rendementen van Coal en Waste blijven staan, want een hoger vermogen aan warmte is niet realistische vanwege de schaalgrootte
p.5
| Total O&M cost | 38400000 | euro/yr
| Fixed O&M | 25600000 | euro/yr
| Var O&M | 12800000 | euro/yr
Correction on Energymatters data
https://github.com/quintel/etsource/issues/272 |  |  |  | EnergyMatters data requires some interpretation. We have settled on following the advice given in this comment from EnergyMatters specialist
https://github.com/quintel/etsource/issues/272#issuecomment-17880519
| O&M split fixed | 0.66667 |  | Correspondence with EnergyMatters got the following reply from Peter Goudswaard:
| O&M split variable | 0.33333 |  | De O&M kosten van gasgestookte WKK zijn voor een groot deel variabel, maar dit verschilt wel per type. Je kunt uitgaan van:
Gasmotoren: 100% variabel
Gasturbine & STEG:2/3 variabel; 1/3 vast
Voor biowkk’s hebben we dit in de tabel al opgesplitst
Voor kolencentrales en AVI’s is het grootste deel van de O&M-kosten juist weer vast.
Also see: https://github.com/quintel/etsource/issues/272#issuecomment-18286997
Harvard
p.32
Construction time | 4 | yr
Lifetime | 40 | yr
IEA
p.43
Lifetime | 40 | yr
p.44
Construction time | 4 | yr