## Cover Sheet
Cover Sheet
Document | EUROSTAT to ETM - EB AP
Version # | 1
Country | nl
Year data | 2019
Date | June 2, 2021
Author | Mathijs Bijkerk
Organization | Quintel Intelligence
Legend
Cells | Intermediate (calculation)
Result
Manual input
Reference to manual input or data input
Sheets | Introductory
Dashboard
Research data
Results
Main calculations
Additional calculations
Output to csv
Comments
This file converts the energy balance and autoproducer table from Eurostat to the IEA energy balance and autoproducer table format, which can then be imported to use for the ETM country dataset analyses.

## Contents
Unit conversion | Value
GJ per toe | 41.868
TJ per ktoe | 41.868
TJ per GWh | 3.6
Energy balance sheets | Explanation
EUROSTAT EB ktoe | The energy balance loaded directly from Eurostat with values in ktoe
EUROSTAT EB TJ GWh | Eurostat energy balance converted to TJ and GWh, added long format unique flow labels
EUROSTAT CB OIL | The commodity balance for oil loaded directly from Eurostat with values in thousand tonnes, slight modifications to data format
EUROSTAT CB GAS | The commodity balance for gas loaded directly from Eurostat with values in TJ, slight modifications to data fromat
EUROSTAT EB conversion IEA | Eurostat energy balance converted to IEA format, including overview of links between IEA and Eurostat products and flows and algebraic sign conversion
EUROSTAT EB format IEA | Eurostat energy balance in IEA format that can be used as input for ETM analyses
Autoproducers sheets | Explanation
EUROSTAT AP tabel GWh | The autoproducer table for electricity loaded directly from Eurostat with values GWh
EUROSTAT AP tabel TJ | The autoproducer table for heat loaded directly from Eurostat with values TJ
EUROSTAT AP tabel TJ GWh | The combined autoproducer table with electricity and heat, with values in GWh for electricity and TJ for heat
EUROSTAT AP conversion IEA | Eurostat autoproducer table converted to IEA format
EUROSTAT AP format IEA | Eurostat autoproducer table in IEA format that can be used as input for ETM analyses

## EUROSTAT EB ktoe
Netherlands
[6 empty] | TOTAL | C0000X0350-0370 | C0110 | C0121 | C0129 | C0210 | C0220 | C0320 | C0311 | C0312 | C0340 | C0330 | C0350-0370 | C0360 | C0350 | C0371 | C0379 | P1000 | P1100 | P1200 | S2000 | O4000XBIO | O4100_TOT | O4200 | O4300 | O4400X4410 | O4500 | O4610 | O4620 | O4630 | O4652XR5210B | O4651 | O4653 | O4661XR5230B | O4669 | O4640 | O4671XR5220B | O4680 | O4691 | O4692 | O4695 | O4694 | O4693 | O4699 | G3000 | RA000 | RA100 | RA500 | RA300 | RA420 | RA410 | RA200 | R5110-5150_W6000RI | R5160 | R5300 | W6210 | R5210P | R5210B | R5220P | R5220B | R5230P | R5230B | R5290 | RA600 | W6100_6220 | W6100 | W6220 | N900H | H8000 | E7000 | FE | BIOE
|  |  | ktoe | 2019 |  | Total | Solid fossil fuels | Anthracite | Coking coal | Other bituminous coal | Sub-bituminous coal | Lignite | Patent fuel | Coke oven coke | Gas coke | Coal tar | Brown coal briquettes | Manufactured gases | Gas works gas | Coke oven gas | Blast furnace gas | Other recovered gases | Peat and peat products | Peat | Peat products | Oil shale and oil sands | Oil and petroleum products | Crude oil | Natural gas liquids | Refinery feedstocks | Additives and oxygenates (excluding biofuel portion) | Other hydrocarbons | Refinery gas | Ethane | Liquefied petroleum gases | Motor gasoline (excluding biofuel portion) | Aviation gasoline | Gasoline-type jet fuel | Kerosene-type jet fuel (excluding biofuel portion) | Other kerosene | Naphtha | Gas oil and diesel oil (excluding biofuel portion) | Fuel oil | White spirit and special boiling point industrial spirits | Lubricants | Bitumen | Petroleum coke | Paraffin waxes | Other oil products | Natural gas | Renewables and biofuels | Hydro | Tide, wave, ocean | Wind | Solar photovoltaic | Solar thermal | Geothermal | Primary solid biofuels | Charcoal | Biogases | Renewable municipal waste | Pure biogasoline | Blended biogasoline | Pure biodiesels | Blended biodiesels | Pure bio jet kerosene | Blended bio jet kerosene | Other liquid biofuels | Ambient heat (heat pumps) | Non-renewable waste | Industrial waste (non-renewable) | Non-renewable municipal waste | Nuclear heat | Heat | Electricity | Fossil energy | Bioenergy
+ | Primary production |  |  |  | PPRD | 33116.152 | 0 | 0 | 0 | 0 | 0 | 0 | Z | Z | Z | Z | Z | Z | Z | Z | Z | Z | 0 | 0 | Z | 0 | 1145.641 | 761.583 | 139.077 | Z | 244.98 | 0 | Z | Z | Z | Z | Z | Z | Z | Z | Z | Z | Z | Z | Z | Z | Z | Z | Z | 23943.76 | 6219.708 | 6.379 | 0 | 989.504 | 458.767 | 28.829 | 132.892 | 1440.05 | Z | 355.968 | 767.967 | 0 | Z | 1739.46 | Z | 0 | Z | 39.961 | 259.934 | 681.028 | 0 | 681.028 | 910.31 | 215.706 | Z | 25770.428 | 4343.405
+ | Recovered & recycled products |  |  |  | RCV_RCY | 287.237 | 0 | 0 | 0 | 0 | 0 | 0 | Z | Z | Z | Z | Z | Z | Z | Z | Z | Z | 0 | 0 | Z | 0 | 287.237 | Z | Z | Z | Z | Z | 287.237 | 0 | 0 | 0 | 0 | 0 | 0 | 0 | 0 | 0 | 0 | 0 | 0 | 0 | 0 | 0 | 0 | Z | 0 | Z | Z | Z | Z | Z | Z | Z | Z | Z | Z | Z | 0 | Z | 0 | Z | 0 | Z | Z | Z | Z | Z | Z | Z | Z | 287.237 | 0
+ | Imports |  |  |  | IMP | 200275.373 | 6657.423 | 34.815 | 2940.316 | 3586.362 | 0 | 4.666 | 0 | 70.661 | 0 | 0 | 20.603 | 0 | 0 | 0 | 0 | 0 | 0 | 0 | 0 | 0 | 148419.077 | 58781.789 | 5008.437 | 0 | 896.762 | 0 | Z | 0 | 3566.484 | 7462.403 | 0 | 0 | 3579.105 | 413.132 | 24111.382 | 13217.63 | 11466.126 | 2008.882 | 1545.11 | 348.561 | 1405.961 | 139.702 | 14467.611 | 42489.335 | 785.05 | Z | Z | Z | Z | 0 | 0 | 370.235 | 6.449 | 0 | 191.881 | 216.485 | 0 | 0 | 0 | 0 | 0 | 0 | Z | 170.158 | 0 | 170.158 | Z | 0 | 1754.33 | 198911.937 | 1060.083
- | Exports |  |  |  | EXP | 143397.842 | 100.013 | 0 | 0 | 0 | 0 | 0 | 0 | 84.665 | 0 | 15.349 | 0 | 0 | 0 | 0 | 0 | 0 | 0 | 0 | 0 | 0 | 105890.08 | 400.447 | 92.493 | 0 | 416.561 | 0 | Z | 0 | 2266.314 | 26583.253 | 49.493 | 0 | 8427.641 | 423.587 | 12497.431 | 24684.762 | 9480.801 | 1496.923 | 1831.812 | 495.759 | 1062.303 | 106.508 | 15573.994 | 34158.474 | 1532.335 | Z | Z | Z | Z | 0 | 0 | 257.413 | 0 | 0 | 40.761 | 0 | 19.075 | 1127.181 | 87.904 | 0 | 0 | 0 | Z | 36.147 | 0 | 36.147 | Z | 0 | 1680.793 | 141340.017 | 1767.189
+ | Change in stock |  |  |  | STK_CHG | -2400.732 | -137.953 | -0.023 | -31.466 | -84.051 | 0 | 0.166 | 0 | -22.835 | 0 | 0.256 | 0 | 0 | 0 | 0 | 0 | 0 | 0 | 0 | 0 | 0 | -2101.203 | -1082.534 | 264.746 | 0 | 70.005 | 0 | 0 | 0 | 56.601 | 137.929 | -3.337 | 0 | -201.142 | 12.286 | -156.957 | -773.032 | -84.62 | 18.156 | 55.038 | -10.688 | -1.94 | -12.163 | -389.551 | -169.066 | 7.49 | Z | Z | Z | Z | Z | Z | 0 | 0 | 0 | 0 | 4.099 | 0 | 3.391 | 0 | 0 | 0 | 0 | Z | 0 | 0 | 0 | Z | Z | Z | -2407.482 | 6.75
= | Gross available energy |  |  |  | GAE | 87880.187 | 6419.456 | 34.791 | 2908.85 | 3502.311 | 0 | 4.832 | 0 | -36.839 | 0 | -15.093 | 20.603 | 0 | 0 | 0 | 0 | 0 | 0 | 0 | 0 | 0 | 41860.672 | 58060.392 | 5319.767 | 0 | 795.188 | 0 | 287.237 | 0 | 1356.771 | -18982.921 | -52.83 | 0 | -5049.678 | 1.831 | 11456.993 | -12240.164 | 1900.705 | 530.115 | -231.665 | -157.886 | 341.718 | 21.031 | -1495.933 | 32105.554 | 5479.913 | 6.379 | 0 | 989.504 | 458.767 | 28.829 | 132.892 | 1552.872 | 6.449 | 355.968 | 919.087 | 220.584 | -19.075 | 615.669 | -87.904 | 0 | 0 | 39.961 | 259.934 | 815.039 | 0 | 815.039 | 910.31 | 215.706 | 73.537 | 81222.103 | 3643.05
- | International maritime bunkers |  |  |  | INTMARB | 11948.401 | 0 | 0 | 0 | 0 | 0 | 0 | 0 | 0 | 0 | 0 | 0 | 0 | 0 | 0 | 0 | 0 | 0 | 0 | 0 | 0 | 11841.611 | Z | Z | Z | Z | Z | 0 | 0 | 0 | 0 | 0 | 0 | 0 | 0 | 0 | 2549.783 | 9200.384 | 0 | 91.444 | 0 | 0 | 0 | 0 | 59.456 | 47.334 | Z | Z | Z | Z | Z | Z | Z | Z | Z | Z | Z | 0 | Z | 47.334 | Z | 0 | Z | Z | Z | Z | Z | Z | Z | Z | 11900.807 | 47.594
= | Gross inland consumption |  |  |  | GIC | 75931.786 | 6419.456 | 34.791 | 2908.85 | 3502.311 | 0 | 4.832 | 0 | -36.839 | 0 | -15.093 | 20.603 | 0 | 0 | 0 | 0 | 0 | 0 | 0 | 0 | 0 | 30019.06 | 58060.392 | 5319.767 | 0 | 795.188 | 0 | 287.237 | 0 | 1356.771 | -18982.921 | -52.83 | 0 | -5049.678 | 1.831 | 11456.993 | -14789.948 | -7299.679 | 530.115 | -323.108 | -157.886 | 341.718 | 21.031 | -1495.933 | 32046.098 | 5432.579 | 6.379 | 0 | 989.504 | 458.767 | 28.829 | 132.892 | 1552.872 | 6.449 | 355.968 | 919.087 | 220.584 | -19.075 | 615.669 | -135.238 | 0 | 0 | 39.961 | 259.934 | 815.039 | 0 | 815.039 | 910.31 | 215.706 | 73.537 | 69321.296 | 3595.455
- | International aviation |  |  |  | INTAVI | 3971.773 | Z | Z | Z | Z | Z | Z | Z | Z | Z | Z | Z | Z | Z | Z | Z | Z | Z | Z | Z | Z | 3971.773 | 0 | 0 | Z | Z | Z | 0 | 0 | 0 | 0 | 0 | 0 | 3971.773 | 0 | 0 | 0 | 0 | 0 | 0 | 0 | 0 | 0 | 0 | Z | 0 | Z | Z | Z | Z | Z | Z | Z | Z | Z | Z | Z | 0 | Z | 0 | Z | 0 | Z | Z | Z | Z | Z | Z | Z | Z | 3971.773 | 0
= | Total energy supply |  |  |  | NRGSUP | 71960.013 | 6419.456 | 34.791 | 2908.85 | 3502.311 | 0 | 4.832 | 0 | -36.839 | 0 | -15.093 | 20.603 | 0 | 0 | 0 | 0 | 0 | 0 | 0 | 0 | 0 | 26047.287 | 58060.392 | 5319.767 | 0 | 795.188 | 0 | 287.237 | 0 | 1356.771 | -18982.921 | -52.83 | 0 | -9021.451 | 1.831 | 11456.993 | -14789.948 | -7299.679 | 530.115 | -323.108 | -157.886 | 341.718 | 21.031 | -1495.933 | 32046.098 | 5432.579 | 6.379 | 0 | 989.504 | 458.767 | 28.829 | 132.892 | 1552.872 | 6.449 | 355.968 | 919.087 | 220.584 | -19.075 | 615.669 | -135.238 | 0 | 0 | 39.961 | 259.934 | 815.039 | 0 | 815.039 | 910.31 | 215.706 | 73.537 | 65349.523 | 3595.455
| Gross inland consumption (Europe 2020-2030) |  |  |  | GIC2020-2030 | 75456.146 | Z | Z | Z | Z | Z | Z | Z | Z | Z | Z | Z | Z | Z | Z | Z | Z | Z | Z | Z | Z | Z | Z | Z | Z | Z | Z | Z | Z | Z | Z | Z | Z | Z | Z | Z | Z | Z | Z | Z | Z | Z | Z | Z | Z | Z | Z | Z | Z | Z | Z | Z | Z | Z | Z | Z | Z | Z | Z | Z | Z | Z | Z | Z | Z | Z | Z | Z | Z | Z | Z | Z
| Primary energy consumption (Europe 2020-2030) |  |  |  | PEC2020-2030 | 63461.949 | Z | Z | Z | Z | Z | Z | Z | Z | Z | Z | Z | Z | Z | Z | Z | Z | Z | Z | Z | Z | Z | Z | Z | Z | Z | Z | Z | Z | Z | Z | Z | Z | Z | Z | Z | Z | Z | Z | Z | Z | Z | Z | Z | Z | Z | Z | Z | Z | Z | Z | Z | Z | Z | Z | Z | Z | Z | Z | Z | Z | Z | Z | Z | Z | Z | Z | Z | Z | Z | Z | Z
| Final energy consumption (Europe 2020-2030) |  |  |  | FEC2020-2030 | 49886.458 | Z | Z | Z | Z | Z | Z | Z | Z | Z | Z | Z | Z | Z | Z | Z | Z | Z | Z | Z | Z | Z | Z | Z | Z | Z | Z | Z | Z | Z | Z | Z | Z | Z | Z | Z | Z | Z | Z | Z | Z | Z | Z | Z | Z | Z | Z | Z | Z | Z | Z | Z | Z | Z | Z | Z | Z | Z | Z | Z | Z | Z | Z | Z | Z | Z | Z | Z | Z | Z | Z | Z
Transformation input |  |  |  |  | TI_E | 129852.728 | 7697.19 | 0 | 2908.85 | 3502.228 | 0 | 0 | 0 | 1286.112 | 0 | 0 | 0 | 546.786 | 0 | 40.933 | 505.853 | 0 | 0 | 0 | 0 | 0 | 104041.352 | 58957.579 | 6782.869 | 7304.282 | 716.413 | 0 | 2913.184 | 0 | 1295.178 | 14.508 | 0.048 | 0 | 42.106 | 256.89 | 19372.841 | 311.812 | 3113.738 | 1942.547 | 102.265 | 2.085 | 0 | 13.529 | 899.478 | 11238.167 | 4283.712 | 6.379 | 0 | 989.504 | 458.767 | 0 | 0 | 881.457 | 0 | 236.139 | 875.213 | 220.584 | 0 | 615.669 | 0 | 0 | 0 | 0 | 0 | 776.132 | 0 | 776.132 | 910.31 | 359.081 | 0 | 124546.457 | 2941.312
+ | Electricity & heat generation |  |  |  | TI_EHG_E | 21192.037 | 3502.228 | 0 | 0 | 3502.228 | 0 | 0 | 0 | 0 | 0 | 0 | 0 | 546.786 | 0 | 40.933 | 505.853 | 0 | 0 | 0 | 0 | 0 | 519.414 | 0 | 0 | 0 | 0 | 0 | 500.979 | 0 | 0 | 0 | 0 | 0 | 0 | 0 | 0 | 18.435 | 0 | 0 | 0 | 0 | 0 | 0 | 0 | 11238.167 | 3339.92 | 6.379 | 0 | 989.504 | 458.767 | 0 | 0 | 881.457 | 0 | 128.601 | 875.213 | 0 | 0 | 0 | 0 | 0 | 0 | 0 | 0 | 776.132 | 0 | 776.132 | 910.31 | 359.081 | 0 | 16829.558 | 1997.521
| + | Main activity producer electricity only |  |  | TI_EHG_MAPE_E | 10950.765 | 3063.804 | 0 | 0 | 3063.804 | 0 | 0 | 0 | 0 | 0 | 0 | 0 | 347.866 | 0 | 38.768 | 309.097 | 0 | 0 | 0 | 0 | 0 | 0 | 0 | 0 | Z | Z | Z | 0 | 0 | 0 | 0 | 0 | 0 | 0 | 0 | 0 | 0 | 0 | 0 | 0 | 0 | 0 | 0 | 0 | 5489.973 | 1138.812 | 6.379 | 0 | 891.859 | 50.721 | 0 | 0 | 188.924 | Z | 0.93 | 0 | 0 | 0 | 0 | 0 | 0 | 0 | 0 | Z | 0 | 0 | 0 | 910.31 | 0 | Z | 8877.628 | 213.868
| + | Main activity producer CHP |  |  | TI_EHG_MAPCHP_E | 4729.939 | 438.424 | 0 | 0 | 438.424 | 0 | 0 | 0 | 0 | 0 | 0 | 0 | 189.04 | 0 | 0 | 189.04 | 0 | 0 | 0 | 0 | 0 | 163.94 | 0 | 0 | Z | Z | Z | 150.384 | 0 | 0 | 0 | 0 | 0 | 0 | 0 | 0 | 13.556 | 0 | 0 | 0 | 0 | 0 | 0 | 0 | 3502.767 | 435.768 | Z | Z | Z | Z | 0 | 0 | 429.225 | Z | 6.543 | 0 | 0 | 0 | 0 | 0 | 0 | 0 | 0 | Z | 0 | 0 | 0 | 0 | 0 | Z | 4278.85 | 451.09
| + | Main activity producer heat only |  |  | TI_EHG_MAPH_E | 394.658 | 0 | 0 | 0 | 0 | 0 | 0 | 0 | 0 | 0 | 0 | 0 | 0 | 0 | 0 | 0 | 0 | 0 | 0 | 0 | 0 | 92.786 | 0 | 0 | Z | Z | Z | 92.786 | 0 | 0 | 0 | 0 | 0 | 0 | 0 | 0 | 0 | 0 | 0 | 0 | 0 | 0 | 0 | 0 | 235.334 | 66.538 | Z | Z | Z | Z | 0 | 0 | 66.538 | Z | 0 | 0 | 0 | 0 | 0 | 0 | 0 | 0 | 0 | 0 | 0 | 0 | 0 | 0 | 0 | Z | 327.09 | 67.568
| + | Autoproducer electricity only |  |  | TI_EHG_APE_E | 517.569 | 0 | 0 | 0 | 0 | 0 | 0 | 0 | 0 | 0 | 0 | 0 | 0 | 0 | 0 | 0 | 0 | 0 | 0 | 0 | 0 | 0 | 0 | 0 | Z | Z | Z | 0 | 0 | 0 | 0 | 0 | 0 | 0 | 0 | 0 | 0 | 0 | 0 | 0 | 0 | 0 | 0 | 0 | 8.311 | 509.257 | 0 | 0 | 97.645 | 408.045 | 0 | 0 | 0 | Z | 3.567 | 0 | 0 | 0 | 0 | 0 | 0 | 0 | 0 | Z | 0 | 0 | 0 | 0 | 0 | Z | 8.275 | 3.604
| + | Autoproducer CHP |  |  | TI_EHG_APCHP_E | 4192.151 | 0 | 0 | 0 | 0 | 0 | 0 | 0 | 0 | 0 | 0 | 0 | 9.88 | 0 | 2.165 | 7.715 | 0 | 0 | 0 | 0 | 0 | 233.192 | 0 | 0 | Z | Z | Z | 228.313 | 0 | 0 | 0 | 0 | 0 | 0 | 0 | 0 | 4.879 | 0 | 0 | 0 | 0 | 0 | 0 | 0 | 1983.571 | 1189.376 | Z | Z | Z | Z | 0 | 0 | 196.617 | Z | 117.546 | 875.213 | 0 | 0 | 0 | 0 | 0 | 0 | 0 | Z | 776.132 | 0 | 776.132 | 0 | 0 | Z | 2994.098 | 1198.053
| + | Autoproducer heat only |  |  | TI_EHG_APH_E | 263.58 | 0 | 0 | 0 | 0 | 0 | 0 | 0 | 0 | 0 | 0 | 0 | 0 | 0 | 0 | 0 | 0 | 0 | 0 | 0 | 0 | 29.496 | 0 | 0 | Z | Z | Z | 29.496 | 0 | 0 | 0 | 0 | 0 | 0 | 0 | 0 | 0 | 0 | 0 | 0 | 0 | 0 | 0 | 0 | 18.21 | 0.168 | Z | Z | Z | Z | 0 | 0 | 0.152 | Z | 0.016 | 0 | 0 | 0 | 0 | 0 | 0 | 0 | 0 | 0 | 0 | 0 | 0 | 0 | 215.706 | Z | 225.433 | 38.148
| + | Electrically driven heat pumps |  |  | TI_EHG_EDHP | 0 | Z | Z | Z | Z | Z | Z | Z | Z | Z | Z | Z | Z | Z | Z | Z | Z | Z | Z | Z | Z | Z | Z | Z | Z | Z | Z | Z | Z | Z | Z | Z | Z | Z | Z | Z | Z | Z | Z | Z | Z | Z | Z | Z | Z | Z | Z | Z | Z | Z | Z | Z | Z | Z | Z | Z | Z | Z | Z | Z | Z | Z | Z | Z | Z | Z | Z | Z | Z | 0 | 0 | 0
| + | Electric boilers |  |  | TI_EHG_EB | 0 | Z | Z | Z | Z | Z | Z | Z | Z | Z | Z | Z | Z | Z | Z | Z | Z | Z | Z | Z | Z | Z | Z | Z | Z | Z | Z | Z | Z | Z | Z | Z | Z | Z | Z | Z | Z | Z | Z | Z | Z | Z | Z | Z | Z | Z | Z | Z | Z | Z | Z | Z | Z | Z | Z | Z | Z | Z | Z | Z | Z | Z | Z | Z | Z | Z | Z | Z | Z | 0 | 0 | 0
| + | Electricity for pumped storage |  |  | TI_EHG_EPS | 0 | Z | Z | Z | Z | Z | Z | Z | Z | Z | Z | Z | Z | Z | Z | Z | Z | Z | Z | Z | Z | Z | Z | Z | Z | Z | Z | Z | Z | Z | Z | Z | Z | Z | Z | Z | Z | Z | Z | Z | Z | Z | Z | Z | Z | Z | Z | Z | Z | Z | Z | Z | Z | Z | Z | Z | Z | Z | Z | Z | Z | Z | Z | Z | Z | Z | Z | Z | Z | 0 | 0 | 0
| + | Derived heat for electricity production |  |  | TI_EHG_DHEP | 143.375 | Z | Z | Z | Z | Z | Z | Z | Z | Z | Z | Z | Z | Z | Z | Z | Z | Z | Z | Z | Z | Z | Z | Z | Z | Z | Z | Z | Z | Z | Z | Z | Z | Z | Z | Z | Z | Z | Z | Z | Z | Z | Z | Z | Z | Z | Z | Z | Z | Z | Z | Z | Z | Z | Z | Z | Z | Z | Z | Z | Z | Z | Z | Z | Z | Z | Z | Z | 143.375 | Z | 118.184 | 25.191
+ | Coke ovens |  |  |  | TI_CO_E | 1889.452 | 1889.452 | 0 | 1889.452 | 0 | 0 | 0 | 0 | 0 | 0 | 0 | 0 | 0 | 0 | 0 | 0 | 0 | 0 | 0 | 0 | 0 | 0 | 0 | 0 | Z | Z | Z | 0 | 0 | 0 | 0 | 0 | 0 | 0 | 0 | 0 | 0 | 0 | 0 | 0 | 0 | 0 | 0 | 0 | 0 | 0 | Z | Z | Z | Z | Z | Z | Z | Z | Z | Z | Z | 0 | Z | 0 | Z | 0 | Z | Z | Z | Z | Z | Z | Z | Z | 1889.452 | 0
+ | Blast furnaces |  |  |  | TI_BF_E | 2305.509 | 2305.509 | 0 | 1019.397 | 0 | 0 | 0 | 0 | 1286.112 | 0 | 0 | 0 | 0 | 0 | 0 | 0 | 0 | 0 | 0 | 0 | 0 | 0 | 0 | 0 | Z | Z | Z | 0 | 0 | 0 | 0 | 0 | 0 | 0 | 0 | 0 | 0 | 0 | 0 | 0 | 0 | 0 | 0 | 0 | 0 | 0 | Z | Z | Z | Z | Z | Z | Z | 0 | 0 | Z | 0 | 0 | 0 | 0 | 0 | 0 | 0 | Z | Z | Z | Z | Z | Z | Z | 2305.509 | 0
+ | Gas works |  |  |  | TI_GW_E | 0 | 0 | 0 | 0 | 0 | 0 | 0 | 0 | 0 | 0 | 0 | 0 | 0 | 0 | 0 | 0 | 0 | 0 | 0 | 0 | 0 | 0 | 0 | 0 | Z | Z | Z | 0 | 0 | 0 | 0 | 0 | 0 | 0 | 0 | 0 | 0 | 0 | 0 | 0 | 0 | 0 | 0 | 0 | 0 | 0 | Z | Z | Z | Z | Z | Z | Z | Z | 0 | Z | 0 | 0 | 0 | 0 | 0 | 0 | 0 | Z | Z | Z | Z | Z | Z | Z | 0 | 0
+ | Refineries & petrochemical industry |  |  |  | TI_RPI_E | 103488.474 | Z | Z | Z | Z | Z | Z | Z | Z | Z | Z | Z | Z | Z | Z | Z | Z | Z | Z | Z | Z | 103488.474 | 58957.579 | 6782.869 | 7304.282 | 716.413 | 0 | 2378.741 | 0 | 1295.178 | 14.508 | 0.048 | 0 | 42.106 | 256.89 | 19372.841 | 293.377 | 3113.738 | 1942.547 | 102.265 | 2.085 | 0 | 13.529 | 899.478 | Z | Z | Z | Z | Z | Z | Z | Z | Z | Z | Z | Z | Z | Z | Z | Z | Z | Z | Z | Z | Z | Z | Z | Z | Z | Z | 103488.474 | 0
| + | Refinery intake |  |  | TI_RPI_RI_E | 63317.409 | Z | Z | Z | Z | Z | Z | Z | Z | Z | Z | Z | Z | Z | Z | Z | Z | Z | Z | Z | Z | 63317.409 | 57162.87 | 2400.035 | 3712.17 | 42.335 | 0 | Z | Z | Z | Z | Z | Z | Z | Z | Z | Z | Z | Z | Z | Z | Z | Z | Z | Z | Z | Z | Z | Z | Z | Z | Z | Z | Z | Z | Z | Z | Z | Z | Z | Z | Z | Z | Z | Z | Z | Z | Z | Z | Z | 63317.409 | 0
| + | Backflows from petrochemical industry |  |  | TI_RPI_BPI_E | 3807.856 | Z | Z | Z | Z | Z | Z | Z | Z | Z | Z | Z | Z | Z | Z | Z | Z | Z | Z | Z | Z | 3807.856 | Z | Z | Z | Z | Z | 2378.741 | 0 | 127.748 | 0 | 0 | 0 | 0 | 0 | 423.841 | 23.105 | 0.313 | 679.278 | 0 | 0 | 0 | 0.004 | 174.827 | Z | 0 | Z | Z | Z | Z | Z | Z | Z | Z | Z | Z | Z | 0 | Z | 0 | Z | 0 | Z | Z | Z | Z | Z | Z | Z | Z | 3807.856 | 0
| + | Products transferred |  |  | TI_RPI_PT_E | 3670.395 | Z | Z | Z | Z | Z | Z | Z | Z | Z | Z | Z | Z | Z | Z | Z | Z | Z | Z | Z | Z | 3670.395 | Z | Z | Z | Z | Z | 0 | 0 | 1.133 | 14.508 | 0.001 | 0 | 14.553 | 26.825 | 2.856 | 268.957 | 3113.332 | 207.42 | 0 | 2.084 | 0 | 0 | 18.725 | Z | 0 | Z | Z | Z | Z | Z | Z | Z | Z | Z | Z | Z | 0 | Z | 0 | Z | 0 | Z | Z | Z | Z | Z | Z | Z | Z | 3670.395 | 0
| + | Interproduct transfers |  |  | TI_RPI_IT_E | 20807.152 | Z | Z | Z | Z | Z | Z | Z | Z | Z | Z | Z | Z | Z | Z | Z | Z | Z | Z | Z | Z | 20807.152 | 897.355 | 665.916 | Z | Z | Z | 0 | 0 | 399.331 | 0 | 0.047 | 0 | 27.553 | 213.47 | 16742.014 | 0 | 0 | 1055.849 | 101.596 | 0.001 | 0 | 0 | 704.022 | Z | 0 | Z | Z | Z | Z | Z | Z | Z | Z | Z | Z | Z | 0 | Z | 0 | Z | 0 | Z | Z | Z | Z | Z | Z | Z | Z | 20807.152 | 0
| + | Direct use |  |  | TI_RPI_DU_E | 8083.251 | Z | Z | Z | Z | Z | Z | Z | Z | Z | Z | Z | Z | Z | Z | Z | Z | Z | Z | Z | Z | 8083.251 | 897.355 | 2919.705 | 3592.113 | 674.078 | 0 | Z | Z | Z | Z | Z | Z | Z | Z | Z | Z | Z | Z | Z | Z | Z | Z | Z | Z | Z | Z | Z | Z | Z | Z | Z | Z | Z | Z | Z | Z | Z | Z | Z | Z | Z | Z | Z | Z | Z | Z | Z | Z | Z | 8083.251 | 0
| + | Petrochemical industry intake |  |  | TI_RPI_PII_E | 3802.41 | Z | Z | Z | Z | Z | Z | Z | Z | Z | Z | Z | Z | Z | Z | Z | Z | Z | Z | Z | Z | 3802.41 | 0 | 797.214 | Z | Z | Z | 0 | 0 | 766.966 | 0 | 0 | 0 | 0 | 16.595 | 2204.13 | 1.315 | 0.092 | 0 | 0.669 | 0 | 0 | 13.525 | 1.905 | Z | 0 | Z | Z | Z | Z | Z | Z | Z | Z | Z | Z | Z | 0 | Z | 0 | Z | 0 | Z | Z | Z | Z | Z | Z | Z | Z | 3802.41 | 0
+ | Patent fuel plants |  |  |  | TI_PF_E | 0 | 0 | 0 | 0 | 0 | 0 | 0 | 0 | 0 | 0 | 0 | 0 | 0 | 0 | 0 | 0 | 0 | 0 | 0 | 0 | 0 | 0 | 0 | 0 | Z | Z | Z | 0 | 0 | 0 | 0 | 0 | 0 | 0 | 0 | 0 | 0 | 0 | 0 | 0 | 0 | 0 | 0 | 0 | Z | 0 | Z | Z | Z | Z | Z | Z | Z | Z | Z | Z | 0 | 0 | 0 | 0 | 0 | 0 | 0 | Z | 0 | 0 | Z | Z | Z | Z | 0 | 0
+ | BKB & PB plants |  |  |  | TI_BKBPB_E | 0 | 0 | 0 | 0 | 0 | 0 | 0 | 0 | 0 | 0 | 0 | 0 | 0 | 0 | 0 | 0 | 0 | 0 | 0 | 0 | 0 | Z | Z | Z | Z | Z | Z | Z | Z | Z | Z | Z | Z | Z | Z | Z | Z | Z | Z | Z | Z | Z | Z | Z | Z | 0 | Z | Z | Z | Z | Z | Z | 0 | 0 | Z | 0 | 0 | Z | 0 | Z | 0 | Z | 0 | Z | 0 | 0 | 0 | Z | Z | Z | 0 | 0
+ | Coal liquefaction plants |  |  |  | TI_CL_E | 0 | 0 | 0 | 0 | 0 | 0 | 0 | 0 | 0 | 0 | 0 | 0 | 0 | 0 | 0 | 0 | 0 | 0 | 0 | 0 | 0 | Z | Z | Z | Z | Z | Z | Z | Z | Z | Z | Z | Z | Z | Z | Z | Z | Z | Z | Z | Z | Z | Z | Z | Z | Z | Z | Z | Z | Z | Z | Z | Z | Z | Z | Z | Z | Z | Z | Z | Z | Z | Z | Z | Z | Z | Z | Z | Z | Z | 0 | 0
+ | For blended natural gas |  |  |  | TI_BNG_E | 141.002 | Z | Z | Z | Z | Z | Z | Z | Z | Z | Z | Z | 0 | 0 | 0 | 0 | 0 | Z | Z | Z | Z | 33.464 | 0 | 0 | Z | Z | Z | 33.464 | 0 | 0 | 0 | 0 | 0 | 0 | 0 | 0 | 0 | 0 | 0 | 0 | 0 | 0 | 0 | 0 | Z | 107.538 | Z | Z | Z | Z | Z | Z | Z | Z | 107.538 | Z | 0 | 0 | 0 | 0 | 0 | 0 | 0 | Z | Z | Z | Z | Z | Z | Z | 33.464 | 107.538
+ | Liquid biofuels blended |  |  |  | TI_LBB_E | 836.254 | Z | Z | Z | Z | Z | Z | Z | Z | Z | Z | Z | Z | Z | Z | Z | Z | Z | Z | Z | Z | Z | Z | Z | Z | Z | Z | Z | Z | Z | Z | Z | Z | Z | Z | Z | Z | Z | Z | Z | Z | Z | Z | Z | Z | 836.254 | Z | Z | Z | Z | Z | Z | Z | Z | Z | Z | 220.584 | Z | 615.669 | Z | 0 | Z | 0 | Z | Z | Z | Z | Z | Z | Z | 0 | 836.254
+ | Charcoal production plants |  |  |  | TI_CPP_E | 0 | Z | Z | Z | Z | Z | Z | Z | Z | Z | Z | Z | Z | Z | Z | Z | Z | Z | Z | Z | Z | Z | Z | Z | Z | Z | Z | Z | Z | Z | Z | Z | Z | Z | Z | Z | Z | Z | Z | Z | Z | Z | Z | Z | Z | 0 | Z | Z | Z | Z | Z | Z | 0 | Z | Z | Z | 0 | Z | 0 | Z | 0 | Z | 0 | Z | Z | Z | Z | Z | Z | Z | 0 | 0
+ | Gas-to-liquids plants |  |  |  | TI_GTL_E | 0 | Z | Z | Z | Z | Z | Z | Z | Z | Z | Z | Z | Z | Z | Z | Z | Z | Z | Z | Z | Z | Z | Z | Z | Z | Z | Z | Z | Z | Z | Z | Z | Z | Z | Z | Z | Z | Z | Z | Z | Z | Z | Z | Z | 0 | Z | Z | Z | Z | Z | Z | Z | Z | Z | Z | Z | Z | Z | Z | Z | Z | Z | Z | Z | Z | Z | Z | Z | Z | Z | 0 | 0
+ | Not elsewhere specified |  |  |  | TI_NSP_E | 0 | 0 | 0 | 0 | 0 | 0 | 0 | 0 | 0 | 0 | 0 | 0 | 0 | 0 | 0 | 0 | 0 | 0 | 0 | 0 | 0 | 0 | 0 | 0 | Z | Z | Z | 0 | 0 | 0 | 0 | 0 | 0 | 0 | 0 | 0 | 0 | 0 | 0 | 0 | 0 | 0 | 0 | 0 | 0 | 0 | Z | Z | Z | Z | 0 | 0 | 0 | 0 | 0 | 0 | 0 | 0 | 0 | 0 | 0 | 0 | 0 | 0 | 0 | 0 | 0 | Z | Z | Z | 0 | 0
Transformation output |  |  |  |  | TO | 120066.226 | 1419.331 | Z | Z | Z | Z | Z | 0 | 1353.136 | 0 | 66.195 | 0 | 1193.105 | 0 | 379.558 | 813.546 | 0 | 0 | Z | 0 | Z | 103344.267 | 897.355 | 2919.705 | 7304.282 | 0 | 0 | 7231.814 | 0 | 1945.665 | 23174.754 | 53.585 | 0 | 9100.035 | 313.921 | 12876.058 | 21744.017 | 10420.748 | 1443.629 | 581.373 | 252.194 | 372.813 | 65.542 | 2646.777 | 141.054 | 833.52 | Z | Z | Z | Z | Z | Z | Z | 0 | 0 | Z | Z | 217.816 | Z | 615.704 | Z | 0 | Z | Z | Z | Z | Z | Z | 2725.529 | 10409.42 | 116424.124 | 1842.142
+ | Electricity & heat generation |  |  |  | TO_EHG | 13134.949 | Z | Z | Z | Z | Z | Z | Z | Z | Z | Z | Z | Z | Z | Z | Z | Z | Z | Z | Z | Z | Z | Z | Z | Z | Z | Z | Z | Z | Z | Z | Z | Z | Z | Z | Z | Z | Z | Z | Z | Z | Z | Z | Z | Z | Z | Z | Z | Z | Z | Z | Z | Z | Z | Z | Z | Z | Z | Z | Z | Z | Z | Z | Z | Z | Z | Z | Z | 2725.529 | 10409.42 | 10326.985 | 1008.005
| + | Main activity producer electricity only |  |  | TO_EHG_MAPE | 5948.683 | Z | Z | Z | Z | Z | Z | Z | Z | Z | Z | Z | Z | Z | Z | Z | Z | Z | Z | Z | Z | Z | Z | Z | Z | Z | Z | Z | Z | Z | Z | Z | Z | Z | Z | Z | Z | Z | Z | Z | Z | Z | Z | Z | Z | Z | Z | Z | Z | Z | Z | Z | Z | Z | Z | Z | Z | Z | Z | Z | Z | Z | Z | Z | Z | Z | Z | Z | Z | 5948.683 | 4617.678 | 302.38
| + | Main activity producer CHP |  |  | TO_EHG_MAPCHP | 3264.777 | Z | Z | Z | Z | Z | Z | Z | Z | Z | Z | Z | Z | Z | Z | Z | Z | Z | Z | Z | Z | Z | Z | Z | Z | Z | Z | Z | Z | Z | Z | Z | Z | Z | Z | Z | Z | Z | Z | Z | Z | Z | Z | Z | Z | Z | Z | Z | Z | Z | Z | Z | Z | Z | Z | Z | Z | Z | Z | Z | Z | Z | Z | Z | Z | Z | Z | Z | 1305.734 | 1959.043 | 2597.026 | 329
| + | Main activity producer heat only |  |  | TO_EHG_MAPH | 362.248 | Z | Z | Z | Z | Z | Z | Z | Z | Z | Z | Z | Z | Z | Z | Z | Z | Z | Z | Z | Z | Z | Z | Z | Z | Z | Z | Z | Z | Z | Z | Z | Z | Z | Z | Z | Z | Z | Z | Z | Z | Z | Z | Z | Z | Z | Z | Z | Z | Z | Z | Z | Z | Z | Z | Z | Z | Z | Z | Z | Z | Z | Z | Z | Z | Z | Z | Z | 362.248 | Z | 298.601 | 63.648
| + | Autoproducer electricity only |  |  | TO_EHG_APE | 509.997 | Z | Z | Z | Z | Z | Z | Z | Z | Z | Z | Z | Z | Z | Z | Z | Z | Z | Z | Z | Z | Z | Z | Z | Z | Z | Z | Z | Z | Z | Z | Z | Z | Z | Z | Z | Z | Z | Z | Z | Z | Z | Z | Z | Z | Z | Z | Z | Z | Z | Z | Z | Z | Z | Z | Z | Z | Z | Z | Z | Z | Z | Z | Z | Z | Z | Z | Z | Z | 509.997 | 395.887 | 25.924
| + | Autoproducer CHP |  |  | TO_EHG_APCHP | 2736.959 | Z | Z | Z | Z | Z | Z | Z | Z | Z | Z | Z | Z | Z | Z | Z | Z | Z | Z | Z | Z | Z | Z | Z | Z | Z | Z | Z | Z | Z | Z | Z | Z | Z | Z | Z | Z | Z | Z | Z | Z | Z | Z | Z | Z | Z | Z | Z | Z | Z | Z | Z | Z | Z | Z | Z | Z | Z | Z | Z | Z | Z | Z | Z | Z | Z | Z | Z | 798.08 | 1938.879 | 2162.915 | 238.78
| + | Autoproducer heat only |  |  | TO_EHG_APH | 43.762 | Z | Z | Z | Z | Z | Z | Z | Z | Z | Z | Z | Z | Z | Z | Z | Z | Z | Z | Z | Z | Z | Z | Z | Z | Z | Z | Z | Z | Z | Z | Z | Z | Z | Z | Z | Z | Z | Z | Z | Z | Z | Z | Z | Z | Z | Z | Z | Z | Z | Z | Z | Z | Z | Z | Z | Z | Z | Z | Z | Z | Z | Z | Z | Z | Z | Z | Z | 43.762 | Z | 36.073 | 7.689
| + | Electrically driven heat pumps |  |  | TO_EHG_EDHP | 0 | Z | Z | Z | Z | Z | Z | Z | Z | Z | Z | Z | Z | Z | Z | Z | Z | Z | Z | Z | Z | Z | Z | Z | Z | Z | Z | Z | Z | Z | Z | Z | Z | Z | Z | Z | Z | Z | Z | Z | Z | Z | Z | Z | Z | Z | Z | Z | Z | Z | Z | Z | Z | Z | Z | Z | Z | Z | Z | Z | Z | Z | Z | Z | Z | Z | Z | Z | 0 | Z | 0 | 0
| + | Electric boilers |  |  | TO_EHG_EB | 0 | Z | Z | Z | Z | Z | Z | Z | Z | Z | Z | Z | Z | Z | Z | Z | Z | Z | Z | Z | Z | Z | Z | Z | Z | Z | Z | Z | Z | Z | Z | Z | Z | Z | Z | Z | Z | Z | Z | Z | Z | Z | Z | Z | Z | Z | Z | Z | Z | Z | Z | Z | Z | Z | Z | Z | Z | Z | Z | Z | Z | Z | Z | Z | Z | Z | Z | Z | 0 | Z | 0 | 0
| + | Pumped hydro |  |  | TO_EHG_PH | 0 | Z | Z | Z | Z | Z | Z | Z | Z | Z | Z | Z | Z | Z | Z | Z | Z | Z | Z | Z | Z | Z | Z | Z | Z | Z | Z | Z | Z | Z | Z | Z | Z | Z | Z | Z | Z | Z | Z | Z | Z | Z | Z | Z | Z | Z | Z | Z | Z | Z | Z | Z | Z | Z | Z | Z | Z | Z | Z | Z | Z | Z | Z | Z | Z | Z | Z | Z | Z | 0 | 0 | 0
| + | Other sources |  |  | TO_EHG_OTH | 268.523 | Z | Z | Z | Z | Z | Z | Z | Z | Z | Z | Z | Z | Z | Z | Z | Z | Z | Z | Z | Z | Z | Z | Z | Z | Z | Z | Z | Z | Z | Z | Z | Z | Z | Z | Z | Z | Z | Z | Z | Z | Z | Z | Z | Z | Z | Z | Z | Z | Z | Z | Z | Z | Z | Z | Z | Z | Z | Z | Z | Z | Z | Z | Z | Z | Z | Z | Z | 215.706 | 52.818 | 218.806 | 40.585
+ | Coke ovens |  |  |  | TO_CO | 1798.889 | 1419.331 | Z | Z | Z | Z | Z | Z | 1353.136 | Z | 66.195 | Z | 379.558 | Z | 379.558 | Z | Z | Z | Z | Z | Z | Z | Z | Z | Z | Z | Z | Z | Z | Z | Z | Z | Z | Z | Z | Z | Z | Z | Z | Z | Z | Z | Z | Z | Z | Z | Z | Z | Z | Z | Z | Z | Z | Z | Z | Z | Z | Z | Z | Z | Z | Z | Z | Z | Z | Z | Z | Z | Z | Z | 1798.889 | 0
+ | Blast furnaces |  |  |  | TO_BF | 813.546 | 0 | Z | Z | Z | Z | Z | Z | Z | Z | Z | Z | 813.546 | Z | Z | 813.546 | 0 | Z | Z | Z | Z | Z | Z | Z | Z | Z | Z | Z | Z | Z | Z | Z | Z | Z | Z | Z | Z | Z | Z | Z | Z | Z | Z | Z | Z | Z | Z | Z | Z | Z | Z | Z | Z | Z | Z | Z | Z | Z | Z | Z | Z | Z | Z | Z | Z | Z | Z | Z | Z | Z | 813.546 | 0
+ | Gas works |  |  |  | TO_GW | 0 | 0 | Z | Z | Z | Z | Z | Z | Z | 0 | Z | Z | 0 | 0 | Z | Z | Z | Z | Z | Z | Z | Z | Z | Z | Z | Z | Z | Z | Z | Z | Z | Z | Z | Z | Z | Z | Z | Z | Z | Z | Z | Z | Z | Z | Z | Z | Z | Z | Z | Z | Z | Z | Z | Z | Z | Z | Z | Z | Z | Z | Z | Z | Z | Z | Z | Z | Z | Z | Z | Z | 0 | 0
+ | Refineries & petrochemical industry |  |  |  | TO_RPI | 103344.267 | Z | Z | Z | Z | Z | Z | Z | Z | Z | Z | Z | Z | Z | Z | Z | Z | Z | Z | Z | Z | 103344.267 | 897.355 | 2919.705 | 7304.282 | 0 | 0 | 7231.814 | 0 | 1945.665 | 23174.754 | 53.585 | 0 | 9100.035 | 313.921 | 12876.058 | 21744.017 | 10420.748 | 1443.629 | 581.373 | 252.194 | 372.813 | 65.542 | 2646.777 | Z | 0 | Z | Z | Z | Z | Z | Z | Z | Z | Z | Z | Z | 0 | Z | 0 | Z | 0 | Z | Z | Z | Z | Z | Z | Z | Z | 103344.267 | 0
| + | Refinery output |  |  | TO_RPI_RO | 63329.252 | Z | Z | Z | Z | Z | Z | Z | Z | Z | Z | Z | Z | Z | Z | Z | Z | Z | Z | Z | Z | 63329.252 | Z | Z | Z | Z | Z | 2474.333 | 0 | 1690.169 | 4131.043 | 53.585 | 0 | 9100.035 | 313.921 | 12028.375 | 21195.941 | 8724.585 | 85.073 | 554.356 | 252.194 | 372.813 | 55.705 | 2297.124 | Z | Z | Z | Z | Z | Z | Z | Z | Z | Z | Z | Z | Z | Z | Z | Z | Z | Z | Z | Z | Z | Z | Z | Z | Z | Z | 63329.252 | 0
| + | Backflows |  |  | TO_RPI_BKFLOW | 3592.113 | Z | Z | Z | Z | Z | Z | Z | Z | Z | Z | Z | Z | Z | Z | Z | Z | Z | Z | Z | Z | 3592.113 | Z | Z | 3592.113 | Z | Z | Z | Z | Z | Z | Z | Z | Z | Z | Z | Z | Z | Z | Z | Z | Z | Z | Z | Z | Z | Z | Z | Z | Z | Z | Z | Z | Z | Z | Z | Z | Z | Z | Z | Z | Z | Z | Z | Z | Z | Z | Z | Z | Z | 3592.113 | 0
| + | Products transferred |  |  | TO_RPI_PT | 3712.17 | Z | Z | Z | Z | Z | Z | Z | Z | Z | Z | Z | Z | Z | Z | Z | Z | Z | Z | Z | Z | 3712.17 | Z | Z | 3712.17 | Z | Z | Z | Z | Z | Z | Z | Z | Z | Z | Z | Z | Z | Z | Z | Z | Z | Z | Z | Z | Z | Z | Z | Z | Z | Z | Z | Z | Z | Z | Z | Z | Z | Z | Z | Z | Z | Z | Z | Z | Z | Z | Z | Z | Z | 3712.17 | 0
| + | Interproduct transfers |  |  | TO_RPI_IT | 20531.643 | Z | Z | Z | Z | Z | Z | Z | Z | Z | Z | Z | Z | Z | Z | Z | Z | Z | Z | Z | Z | 20531.643 | 0 | 0 | Z | Z | Z | 0 | 0 | 0 | 18324.41 | 0 | 0 | 0 | 0 | 0 | 501.867 | 1695.536 | 0 | 0 | 0 | 0 | 9.829 | 0 | Z | 0 | Z | Z | Z | Z | Z | Z | Z | Z | Z | Z | Z | 0 | Z | 0 | Z | 0 | Z | Z | Z | Z | Z | Z | Z | Z | 20531.643 | 0
| + | Primary product receipts |  |  | TO_RPI_PPR | 8371.234 | Z | Z | Z | Z | Z | Z | Z | Z | Z | Z | Z | Z | Z | Z | Z | Z | Z | Z | Z | Z | 8371.234 | 897.355 | 2919.705 | Z | Z | Z | 2378.741 | 0 | 127.748 | 719.301 | 0 | 0 | 0 | 0 | 423.841 | 23.105 | 0.313 | 679.278 | 27.017 | 0 | 0 | 0.004 | 174.827 | Z | Z | Z | Z | Z | Z | Z | Z | Z | Z | Z | Z | Z | Z | Z | Z | Z | Z | Z | Z | Z | Z | Z | Z | Z | Z | 8371.234 | 0
| + | Petrochemical industry returns |  |  | TO_RPI_PIR | 3807.856 | Z | Z | Z | Z | Z | Z | Z | Z | Z | Z | Z | Z | Z | Z | Z | Z | Z | Z | Z | Z | 3807.856 | Z | Z | Z | Z | Z | 2378.741 | 0 | 127.748 | 0 | 0 | 0 | 0 | 0 | 423.841 | 23.105 | 0.313 | 679.278 | 0 | 0 | 0 | 0.004 | 174.827 | Z | 0 | Z | Z | Z | Z | Z | Z | Z | Z | Z | Z | Z | 0 | Z | 0 | Z | 0 | Z | Z | Z | Z | Z | Z | Z | Z | 3807.856 | 0
+ | Patent fuel plants |  |  |  | TO_PF | 0 | 0 | Z | Z | Z | Z | Z | 0 | Z | Z | Z | Z | Z | Z | Z | Z | Z | Z | Z | Z | Z | Z | Z | Z | Z | Z | Z | Z | Z | Z | Z | Z | Z | Z | Z | Z | Z | Z | Z | Z | Z | Z | Z | Z | Z | Z | Z | Z | Z | Z | Z | Z | Z | Z | Z | Z | Z | Z | Z | Z | Z | Z | Z | Z | Z | Z | Z | Z | Z | Z | 0 | 0
+ | BKB & PB plants |  |  |  | TO_BKBPB | 0 | 0 | Z | Z | Z | Z | Z | Z | Z | Z | Z | 0 | Z | Z | Z | Z | Z | 0 | Z | 0 | Z | Z | Z | Z | Z | Z | Z | Z | Z | Z | Z | Z | Z | Z | Z | Z | Z | Z | Z | Z | Z | Z | Z | Z | Z | Z | Z | Z | Z | Z | Z | Z | Z | Z | Z | Z | Z | Z | Z | Z | Z | Z | Z | Z | Z | Z | Z | Z | Z | Z | 0 | 0
+ | Coal liquefaction plants |  |  |  | TO_CL | 0 | Z | Z | Z | Z | Z | Z | Z | Z | Z | Z | Z | Z | Z | Z | Z | Z | Z | Z | Z | Z | 0 | Z | Z | Z | 0 | 0 | Z | Z | Z | Z | Z | Z | Z | Z | Z | Z | Z | Z | Z | Z | Z | Z | Z | Z | Z | Z | Z | Z | Z | Z | Z | Z | Z | Z | Z | Z | Z | Z | Z | Z | Z | Z | Z | Z | Z | Z | Z | Z | Z | 0 | 0
+ | Blended in natural gas |  |  |  | TO_BNG | 141.054 | Z | Z | Z | Z | Z | Z | Z | Z | Z | Z | Z | Z | Z | Z | Z | Z | Z | Z | Z | Z | Z | Z | Z | Z | Z | Z | Z | Z | Z | Z | Z | Z | Z | Z | Z | Z | Z | Z | Z | Z | Z | Z | Z | 141.054 | Z | Z | Z | Z | Z | Z | Z | Z | Z | Z | Z | Z | Z | Z | Z | Z | Z | Z | Z | Z | Z | Z | Z | Z | Z | 140.437 | 0.617
+ | Liquid biofuels blended |  |  |  | TO_LBB | 833.52 | Z | Z | Z | Z | Z | Z | Z | Z | Z | Z | Z | Z | Z | Z | Z | Z | Z | Z | Z | Z | Z | Z | Z | Z | Z | Z | Z | Z | Z | Z | Z | Z | Z | Z | Z | Z | Z | Z | Z | Z | Z | Z | Z | Z | 833.52 | Z | Z | Z | Z | Z | Z | Z | Z | Z | Z | Z | 217.816 | Z | 615.704 | Z | 0 | Z | Z | Z | Z | Z | Z | Z | Z | 0 | 833.52
+ | Charcoal production plants |  |  |  | TO_CPP | 0 | Z | Z | Z | Z | Z | Z | Z | Z | Z | Z | Z | Z | Z | Z | Z | Z | Z | Z | Z | Z | Z | Z | Z | Z | Z | Z | Z | Z | Z | Z | Z | Z | Z | Z | Z | Z | Z | Z | Z | Z | Z | Z | Z | Z | 0 | Z | Z | Z | Z | Z | Z | Z | 0 | Z | Z | Z | Z | Z | Z | Z | Z | Z | Z | Z | Z | Z | Z | Z | Z | 0 | 0
+ | Gas-to-liquids plants |  |  |  | TO_GTL | 0 | Z | Z | Z | Z | Z | Z | Z | Z | Z | Z | Z | Z | Z | Z | Z | Z | Z | Z | Z | Z | 0 | Z | Z | Z | 0 | 0 | Z | Z | Z | Z | Z | Z | Z | Z | Z | Z | Z | Z | Z | Z | Z | Z | Z | Z | Z | Z | Z | Z | Z | Z | Z | Z | Z | Z | Z | Z | Z | Z | Z | Z | Z | Z | Z | Z | Z | Z | Z | Z | Z | 0 | 0
+ | Not elsewhere specified |  |  |  | TO_NSP | 0 | 0 | Z | Z | Z | Z | Z | 0 | 0 | 0 | 0 | 0 | 0 | 0 | 0 | 0 | 0 | 0 | Z | 0 | Z | 0 | Z | Z | Z | 0 | 0 | Z | Z | Z | Z | Z | Z | Z | Z | Z | Z | Z | Z | Z | Z | Z | Z | Z | Z | Z | Z | Z | Z | Z | Z | Z | Z | Z | Z | Z | Z | Z | Z | Z | Z | Z | Z | Z | Z | Z | Z | Z | Z | Z | 0 | 0
Energy sector |  |  |  |  | NRG_E | 5145.104 | 0 | 0 | 0 | 0 | 0 | 0 | 0 | 0 | 0 | 0 | 0 | 185.917 | 0 | 148.957 | 36.96 | 0 | 0 | 0 | 0 | 0 | 2392.478 | 0 | 0 | 0 | 0 | 0 | 2105.126 | 0 | 39.195 | 0 | 0 | 0 | 0 | 0 | 0 | 0.962 | 0 | 0 | 0 | 0.259 | 246.936 | 0 | 0 | 1514.704 | 0 | Z | Z | Z | Z | 0 | 0 | 0 | 0 | 0 | 0 | 0 | 0 | 0 | 0 | 0 | 0 | 0 | Z | 0 | 0 | 0 | Z | 270.496 | 781.51 | 4916.09 | 93.877
+ | Own use in electricity & heat generation |  |  |  | NRG_EHG_E | 306.936 | 0 | 0 | 0 | 0 | 0 | 0 | 0 | 0 | 0 | 0 | 0 | 0 | 0 | 0 | 0 | 0 | 0 | 0 | 0 | 0 | 0.456 | 0 | 0 | Z | Z | Z | 0 | 0 | 0 | 0 | 0 | 0 | 0 | 0 | 0 | 0.456 | 0 | 0 | 0 | 0 | 0 | 0 | 0 | 6.412 | 0 | Z | Z | Z | Z | 0 | 0 | 0 | 0 | 0 | 0 | 0 | 0 | 0 | 0 | 0 | 0 | 0 | Z | 0 | 0 | 0 | Z | 0 | 300.068 | 239.768 | 15.281
+ | Coal mines |  |  |  | NRG_CM_E | 0 | 0 | 0 | 0 | 0 | 0 | 0 | 0 | 0 | 0 | 0 | 0 | 0 | 0 | 0 | 0 | 0 | 0 | 0 | 0 | 0 | 0 | 0 | 0 | Z | Z | Z | 0 | 0 | 0 | 0 | 0 | 0 | 0 | 0 | 0 | 0 | 0 | 0 | 0 | 0 | 0 | 0 | 0 | 0 | 0 | Z | Z | Z | Z | 0 | 0 | 0 | 0 | 0 | 0 | 0 | 0 | 0 | 0 | 0 | 0 | 0 | Z | 0 | 0 | 0 | Z | 0 | 0 | 0 | 0
+ | Oil & natural gas extraction plants |  |  |  | NRG_OIL_NG_E | 705.467 | Z | Z | Z | Z | Z | Z | Z | Z | Z | Z | Z | Z | Z | Z | Z | Z | Z | Z | Z | Z | 0 | 0 | 0 | Z | Z | Z | 0 | 0 | 0 | 0 | 0 | 0 | 0 | 0 | 0 | 0 | 0 | 0 | 0 | 0 | 0 | 0 | 0 | 520.535 | 0 | Z | Z | Z | Z | Z | Z | Z | Z | Z | Z | Z | 0 | Z | 0 | Z | 0 | Z | Z | Z | Z | Z | Z | 0.033 | 184.899 | 661.813 | 11.681
+ | Patent fuel plants |  |  |  | NRG_PF_E | 0 | 0 | 0 | 0 | 0 | 0 | 0 | 0 | 0 | 0 | 0 | 0 | 0 | 0 | 0 | 0 | 0 | 0 | 0 | 0 | 0 | Z | Z | Z | Z | Z | Z | Z | Z | Z | Z | Z | Z | Z | Z | Z | Z | Z | Z | Z | Z | Z | Z | Z | Z | 0 | Z | Z | Z | Z | 0 | 0 | 0 | 0 | 0 | 0 | 0 | Z | 0 | Z | 0 | Z | 0 | Z | 0 | 0 | 0 | Z | 0 | 0 | 0 | 0
+ | Coke ovens |  |  |  | NRG_CO_E | 193.666 | 0 | 0 | 0 | 0 | 0 | 0 | 0 | 0 | 0 | 0 | 0 | 185.917 | 0 | 148.957 | 36.96 | 0 | 0 | 0 | 0 | 0 | 0 | 0 | 0 | Z | Z | Z | 0 | 0 | 0 | 0 | 0 | 0 | 0 | 0 | 0 | 0 | 0 | 0 | 0 | 0 | 0 | 0 | 0 | 0 | 0 | Z | Z | Z | Z | 0 | 0 | 0 | 0 | 0 | 0 | 0 | 0 | 0 | 0 | 0 | 0 | 0 | Z | 0 | 0 | 0 | Z | 0 | 7.749 | 191.932 | 0.394
+ | BKB & PB plants |  |  |  | NRG_BKBPB_E | 0 | 0 | 0 | 0 | 0 | 0 | 0 | 0 | 0 | 0 | 0 | 0 | 0 | 0 | 0 | 0 | 0 | 0 | 0 | 0 | 0 | Z | Z | Z | Z | Z | Z | Z | Z | Z | Z | Z | Z | Z | Z | Z | Z | Z | Z | Z | Z | Z | Z | Z | Z | 0 | Z | Z | Z | Z | 0 | 0 | 0 | 0 | 0 | 0 | 0 | Z | 0 | Z | 0 | Z | 0 | Z | 0 | 0 | 0 | Z | 0 | 0 | 0 | 0
+ | Gas works |  |  |  | NRG_GW_E | 0 | 0 | 0 | 0 | 0 | 0 | 0 | 0 | 0 | 0 | 0 | 0 | 0 | 0 | 0 | 0 | 0 | 0 | 0 | 0 | 0 | 0 | 0 | 0 | Z | Z | Z | 0 | 0 | 0 | 0 | 0 | 0 | 0 | 0 | 0 | 0 | 0 | 0 | 0 | 0 | 0 | 0 | 0 | 0 | 0 | Z | Z | Z | Z | 0 | 0 | 0 | 0 | 0 | 0 | 0 | 0 | 0 | 0 | 0 | 0 | 0 | Z | 0 | 0 | 0 | Z | 0 | 0 | 0 | 0
+ | Blast furnaces |  |  |  | NRG_BF_E | 0 | 0 | 0 | 0 | 0 | 0 | 0 | 0 | 0 | 0 | 0 | 0 | 0 | 0 | 0 | 0 | 0 | 0 | 0 | 0 | 0 | 0 | 0 | 0 | Z | Z | Z | 0 | 0 | 0 | 0 | 0 | 0 | 0 | 0 | 0 | 0 | 0 | 0 | 0 | 0 | 0 | 0 | 0 | 0 | 0 | Z | Z | Z | Z | 0 | 0 | 0 | 0 | 0 | 0 | 0 | 0 | 0 | 0 | 0 | 0 | 0 | Z | 0 | 0 | 0 | Z | 0 | 0 | 0 | 0
+ | Petroleum refineries (oil refineries) |  |  |  | NRG_PR_E | 3833.57 | 0 | 0 | 0 | 0 | 0 | 0 | 0 | 0 | 0 | 0 | 0 | 0 | 0 | 0 | 0 | 0 | 0 | 0 | 0 | 0 | 2392.022 | Z | Z | Z | Z | Z | 2105.126 | 0 | 39.195 | 0 | 0 | 0 | 0 | 0 | 0 | 0.506 | 0 | 0 | 0 | 0.259 | 246.936 | 0 | 0 | 955.424 | 0 | Z | Z | Z | Z | 0 | 0 | 0 | 0 | 0 | 0 | 0 | 0 | 0 | 0 | 0 | 0 | 0 | Z | 0 | 0 | 0 | Z | 246.301 | 239.822 | 3732.455 | 59.645
+ | Nuclear industry |  |  |  | NRG_NI_E | 0 | Z | Z | Z | Z | Z | Z | Z | Z | Z | Z | Z | Z | Z | Z | Z | Z | Z | Z | Z | Z | Z | Z | Z | Z | Z | Z | Z | Z | Z | Z | Z | Z | Z | Z | Z | Z | Z | Z | Z | Z | Z | Z | Z | Z | Z | Z | Z | Z | Z | Z | Z | Z | Z | Z | Z | Z | Z | Z | Z | Z | Z | Z | Z | Z | Z | Z | Z | 0 | 0 | 0 | 0
+ | Coal liquefaction plants |  |  |  | NRG_CL_E | 0 | 0 | 0 | 0 | 0 | 0 | 0 | 0 | 0 | 0 | 0 | 0 | 0 | 0 | 0 | 0 | 0 | 0 | 0 | 0 | 0 | Z | Z | Z | Z | Z | Z | Z | Z | Z | Z | Z | Z | Z | Z | Z | Z | Z | Z | Z | Z | Z | Z | Z | Z | Z | Z | Z | Z | Z | Z | Z | Z | Z | Z | Z | Z | Z | Z | Z | Z | Z | Z | Z | Z | Z | Z | Z | 0 | 0 | 0 | 0
+ | Liquefaction & regasification plants (LNG) |  |  |  | NRG_LNG_E | 0 | Z | Z | Z | Z | Z | Z | Z | Z | Z | Z | Z | Z | Z | Z | Z | Z | Z | Z | Z | Z | Z | Z | Z | Z | Z | Z | Z | Z | Z | Z | Z | Z | Z | Z | Z | Z | Z | Z | Z | Z | Z | Z | Z | 0 | Z | Z | Z | Z | Z | Z | Z | Z | Z | Z | Z | Z | Z | Z | Z | Z | Z | Z | Z | Z | Z | Z | Z | 0 | 0 | 0 | 0
+ | Gasification plants for biogas |  |  |  | NRG_BIOG_E | 0 | Z | Z | Z | Z | Z | Z | Z | Z | Z | Z | Z | Z | Z | Z | Z | Z | Z | Z | Z | Z | Z | Z | Z | Z | Z | Z | Z | Z | Z | Z | Z | Z | Z | Z | Z | Z | Z | Z | Z | Z | Z | Z | Z | Z | 0 | Z | Z | Z | Z | 0 | 0 | 0 | 0 | 0 | 0 | 0 | Z | 0 | Z | 0 | Z | 0 | Z | 0 | 0 | 0 | Z | 0 | 0 | 0 | 0
+ | Gas-to-liquids (GTL) plants |  |  |  | NRG_GTL_E | 0 | Z | Z | Z | Z | Z | Z | Z | Z | Z | Z | Z | Z | Z | Z | Z | Z | Z | Z | Z | Z | Z | Z | Z | Z | Z | Z | Z | Z | Z | Z | Z | Z | Z | Z | Z | Z | Z | Z | Z | Z | Z | Z | Z | 0 | Z | Z | Z | Z | Z | Z | Z | Z | Z | Z | Z | Z | Z | Z | Z | Z | Z | Z | Z | Z | Z | Z | Z | 0 | 0 | 0 | 0
+ | Charcoal production plants |  |  |  | NRG_CPP_E | 0 | Z | Z | Z | Z | Z | Z | Z | Z | Z | Z | Z | Z | Z | Z | Z | Z | Z | Z | Z | Z | Z | Z | Z | Z | Z | Z | Z | Z | Z | Z | Z | Z | Z | Z | Z | Z | Z | Z | Z | Z | Z | Z | Z | Z | 0 | Z | Z | Z | Z | 0 | 0 | 0 | 0 | 0 | 0 | 0 | Z | 0 | Z | 0 | Z | 0 | Z | 0 | 0 | 0 | Z | 0 | 0 | 0 | 0
+ | Not elsewhere specified (energy) |  |  |  | NRG_NSP_E | 105.465 | 0 | 0 | 0 | 0 | 0 | 0 | 0 | 0 | 0 | 0 | 0 | 0 | 0 | 0 | 0 | 0 | 0 | 0 | 0 | 0 | 0 | 0 | 0 | Z | Z | Z | 0 | 0 | 0 | 0 | 0 | 0 | 0 | 0 | 0 | 0 | 0 | 0 | 0 | 0 | 0 | 0 | 0 | 32.333 | 0 | Z | Z | Z | Z | 0 | 0 | 0 | 0 | 0 | 0 | 0 | 0 | 0 | 0 | 0 | 0 | 0 | Z | 0 | 0 | 0 | Z | 24.162 | 48.971 | 90.121 | 6.876
Distribution losses |  |  |  |  | DL | 628.594 | 0 | 0 | 0 | 0 | 0 | 0 | 0 | 0 | 0 | 0 | 0 | 0 | 0 | 0 | 0 | 0 | 0 | 0 | 0 | 0 | 0 | 0 | 0 | Z | Z | Z | 0 | 0 | 0 | 0 | 0 | 0 | 0 | 0 | 0 | 0 | 0 | 0 | 0 | 0 | 0 | 0 | 0 | 0 | 0 | Z | Z | Z | Z | 0 | 0 | 0 | 0 | 0 | 0 | 0 | 0 | 0 | 0 | 0 | 0 | 0 | Z | 0 | 0 | 0 | Z | 193.632 | 434.962 | 497.251 | 56.131
Available for final consumption |  |  |  |  | AFC | 56399.813 | 141.597 | 34.791 | 0 | 0.083 | 0 | 4.832 | 0 | 30.185 | 0 | 51.102 | 20.603 | 460.402 | 0 | 189.668 | 270.734 | 0 | 0 | 0 | 0 | 0 | 22957.725 | 0.167 | 1456.603 | 0 | 78.774 | 0 | 2500.742 | 0 | 1968.062 | 4177.325 | 0.707 | 0 | 36.479 | 58.863 | 4960.21 | 6641.295 | 7.331 | 31.197 | 155.999 | 91.964 | 467.596 | 73.045 | 251.366 | 19434.282 | 1982.388 | 0 | 0 | 0 | 0 | 28.829 | 132.892 | 671.414 | 6.449 | 119.828 | 43.874 | 0 | 198.741 | 0 | 480.466 | 0 | 0 | 39.961 | 259.934 | 38.907 | 0 | 38.907 | 0 | 2118.027 | 9266.485 | 51813.849 | 2346.277
Final non-energy consumption |  |  |  |  | FC_NE | 11994.197 | 58.393 | 3.624 | 0 | 0 | 0 | 0 | 0 | 3.667 | 0 | 51.102 | 0 | 0 | 0 | 0 | 0 | 0 | 0 | 0 | 0 | 0 | 9300.767 | 0 | 1456.577 | Z | Z | Z | 0 | 0 | 1662.493 | 0 | 0 | 0 | 0 | 52.394 | 4960.211 | 4.021 | 0.28 | 31.197 | 156.001 | 91.964 | 467.595 | 73.044 | 344.99 | 2635.037 | 0 | Z | Z | Z | Z | Z | Z | Z | Z | Z | Z | Z | 0 | Z | 0 | Z | 0 | Z | Z | Z | Z | Z | Z | Z | Z | 11982.671 | 11.526
+ | Non-energy use industry/transformation/energy |  |  |  | TI_NRG_FC_IND_NE | 11889.32 | 58.393 | 3.624 | 0 | 0 | 0 | 0 | 0 | 3.667 | 0 | 51.102 | 0 | 0 | 0 | 0 | 0 | 0 | 0 | 0 | 0 | 0 | 9195.89 | 0 | 1456.577 | Z | Z | Z | 0 | 0 | 1662.493 | 0 | 0 | 0 | 0 | 50.6 | 4960.211 | 4.021 | 0.28 | 31.197 | 52.918 | 91.964 | 467.595 | 73.044 | 344.99 | 2635.037 | 0 | Z | Z | Z | Z | Z | Z | Z | Z | Z | Z | Z | 0 | Z | 0 | Z | 0 | Z | Z | Z | Z | Z | Z | Z | Z | 11877.793 | 11.526
| + | Non-energy use in transformation sector |  |  | TI_NE | 0 | Z | Z | Z | Z | Z | Z | Z | Z | Z | Z | Z | Z | Z | Z | Z | Z | Z | Z | Z | Z | 0 | 0 | 0 | Z | Z | Z | 0 | 0 | 0 | 0 | 0 | 0 | 0 | 0 | 0 | 0 | 0 | 0 | 0 | 0 | 0 | 0 | 0 | Z | 0 | Z | Z | Z | Z | Z | Z | Z | Z | Z | Z | Z | 0 | Z | 0 | Z | 0 | Z | Z | Z | Z | Z | Z | Z | Z | 0 | 0
| + | Non-energy use in energy sector |  |  | NRG_NE | 0 | Z | Z | Z | Z | Z | Z | Z | Z | Z | Z | Z | Z | Z | Z | Z | Z | Z | Z | Z | Z | 0 | 0 | 0 | Z | Z | Z | 0 | 0 | 0 | 0 | 0 | 0 | 0 | 0 | 0 | 0 | 0 | 0 | 0 | 0 | 0 | 0 | 0 | Z | 0 | Z | Z | Z | Z | Z | Z | Z | Z | Z | Z | Z | 0 | Z | 0 | Z | 0 | Z | Z | Z | Z | Z | Z | Z | Z | 0 | 0
| + | Non-energy use in industry sector |  |  | FC_IND_NE | 11830.927 | Z | Z | Z | Z | Z | Z | Z | Z | Z | Z | Z | Z | Z | Z | Z | Z | Z | Z | Z | Z | 9195.89 | 0 | 1456.577 | Z | Z | Z | 0 | 0 | 1662.493 | 0 | 0 | 0 | 0 | 50.6 | 4960.211 | 4.021 | 0.28 | 31.197 | 52.918 | 91.964 | 467.595 | 73.044 | 344.99 | 2635.037 | 0 | Z | Z | Z | Z | Z | Z | Z | Z | Z | Z | Z | 0 | Z | 0 | Z | 0 | Z | Z | Z | Z | Z | Z | Z | Z | 11819.401 | 11.526
+ | Non-energy use in transport sector |  |  |  | FC_TRA_NE | 66.555 | 0 | 0 | 0 | 0 | 0 | 0 | 0 | 0 | 0 | 0 | 0 | 0 | 0 | 0 | 0 | 0 | 0 | 0 | 0 | 0 | 66.555 | 0 | 0 | Z | Z | Z | 0 | 0 | 0 | 0 | 0 | 0 | 0 | 0 | 0 | 0 | 0 | 0 | 66.555 | 0 | 0 | 0 | 0 | 0 | 0 | Z | Z | Z | Z | Z | Z | Z | Z | Z | Z | Z | 0 | Z | 0 | Z | 0 | Z | Z | Z | Z | Z | Z | Z | Z | 66.555 | 0
+ | Non-energy use in other sectors |  |  |  | FC_OTH_NE | 38.322 | 0 | 0 | 0 | 0 | 0 | 0 | 0 | 0 | 0 | 0 | 0 | 0 | 0 | 0 | 0 | 0 | 0 | 0 | 0 | 0 | 38.322 | 0 | 0 | Z | Z | Z | 0 | 0 | 0 | 0 | 0 | 0 | 0 | 1.794 | 0 | 0 | 0 | 0 | 36.528 | 0 | 0 | 0 | 0 | 0 | 0 | Z | Z | Z | Z | Z | Z | Z | Z | Z | Z | Z | 0 | Z | 0 | Z | 0 | Z | Z | Z | Z | Z | Z | Z | Z | 38.322 | 0
Final energy consumption |  |  |  |  | FC_E | 44682.656 | 83.122 | 31.168 | 0 | 0 | 0 | 4.832 | 0 | 26.518 | 0 | 0 | 20.603 | 460.402 | 0 | 189.668 | 270.734 | 0 | 0 | 0 | 0 | 0 | 13977.206 | 0 | 0 | Z | Z | Z | 2501.833 | 0 | 305.566 | 4177.325 | 0.707 | 0 | 36.479 | 6.444 | 0 | 6902.832 | 7.051 | 0 | 0 | 0 | 0 | 0 | 38.969 | 16588.314 | 1988.634 | Z | Z | Z | Z | 28.829 | 132.892 | 671.596 | 6.449 | 125.889 | 43.874 | 0 | 198.741 | 0 | 480.466 | 0 | 0 | 39.964 | 259.934 | 38.907 | 0 | 38.907 | Z | 2126.125 | 9419.946 | 40140.206 | 2491.933
+ | Industry sector |  |  |  | FC_IND_E | 13369.181 | 78.988 | 31.078 | 0 | 0 | 0 | 3.88 | 0 | 26.518 | 0 | 0 | 17.513 | 460.402 | 0 | 189.668 | 270.734 | 0 | 0 | 0 | 0 | 0 | 3015.803 | 0 | 0 | Z | Z | Z | 2501.833 | 0 | 7.656 | 0 | 0 | 0 | 0 | 0.547 | 0 | 467.107 | 0 | 0 | 0 | 0 | 0 | 0 | 38.659 | 5026.312 | 181.492 | Z | Z | Z | Z | 0 | 0 | 78.207 | 0 | 37.732 | 0 | 0 | 0 | 0 | 33.679 | 0 | 0 | 31.873 | 0 | 0 | 0 | 0 | Z | 1535.383 | 3070.801 | 12208.849 | 629.34
| + | Iron & steel |  |  | FC_IND_IS_E | 950.685 | 0.939 | 0 | 0 | 0 | 0 | 0 | 0 | 0.939 | 0 | 0 | 0 | 460.402 | 0 | 189.668 | 270.734 | 0 | 0 | 0 | 0 | 0 | 5.849 | 0 | 0 | Z | Z | Z | 0 | 0 | 2.374 | 0 | 0 | 0 | 0 | 0 | 0 | 3.476 | 0 | 0 | 0 | 0 | 0 | 0 | 0 | 271.59 | 0 | Z | Z | Z | Z | 0 | 0 | 0 | 0 | 0 | 0 | 0 | 0 | 0 | 0 | 0 | 0 | 0 | Z | 0 | 0 | 0 | Z | 0.236 | 211.668 | 902.095 | 11.989
| + | Chemical & petrochemical |  |  | FC_IND_CPC_E | 7080.218 | 0 | 0 | 0 | 0 | 0 | 0 | 0 | 0 | 0 | 0 | 0 | 0 | 0 | 0 | 0 | 0 | 0 | 0 | 0 | 0 | 2542.172 | 0 | 0 | Z | Z | Z | 2501.833 | 0 | 0.701 | 0 | 0 | 0 | 0 | 0.165 | 0 | 0.815 | 0 | 0 | 0 | 0 | 0 | 0 | 38.659 | 2004.531 | 2.46 | Z | Z | Z | Z | 0 | 0 | 0 | 0 | 0 | 0 | 0 | 0 | 0 | 0 | 0 | 0 | 2.46 | Z | 0 | 0 | 0 | Z | 1435.214 | 1095.841 | 6571.629 | 319.1
| + | Non-ferrous metals |  |  | FC_IND_NFM_E | 302.746 | 0 | 0 | 0 | 0 | 0 | 0 | 0 | 0 | 0 | 0 | 0 | 0 | 0 | 0 | 0 | 0 | 0 | 0 | 0 | 0 | 2.151 | 0 | 0 | Z | Z | Z | 0 | 0 | 0.275 | 0 | 0 | 0 | 0 | 0 | 0 | 1.876 | 0 | 0 | 0 | 0 | 0 | 0 | 0 | 68.517 | 0 | Z | Z | Z | Z | 0 | 0 | 0 | 0 | 0 | 0 | 0 | 0 | 0 | 0 | 0 | 0 | 0 | Z | 0 | 0 | 0 | Z | 0.001 | 232.077 | 250.52 | 12.097
| + | Non-metallic minerals |  |  | FC_IND_NMM_E | 540.946 | 26.232 | 0.191 | 0 | 0 | 0 | 1.478 | 0 | 24.563 | 0 | 0 | 0 | 0 | 0 | 0 | 0 | 0 | 0 | 0 | 0 | 0 | 7.75 | 0 | 0 | Z | Z | Z | 0 | 0 | 0.737 | 0 | 0 | 0 | 0 | 0.002 | 0 | 7.011 | 0 | 0 | 0 | 0 | 0 | 0 | 0 | 403.171 | 0 | Z | Z | Z | Z | 0 | 0 | 0 | 0 | 0 | 0 | 0 | 0 | 0 | 0 | 0 | 0 | 0 | Z | 0 | 0 | 0 | Z | 0 | 103.792 | 515.959 | 7.039
| + | Transport equipment |  |  | FC_IND_TE_E | 112.411 | 0 | 0 | 0 | 0 | 0 | 0 | 0 | 0 | 0 | 0 | 0 | 0 | 0 | 0 | 0 | 0 | 0 | 0 | 0 | 0 | 5.395 | 0 | 0 | Z | Z | Z | 0 | 0 | 0.504 | 0 | 0 | 0 | 0 | 0 | 0 | 4.891 | 0 | 0 | 0 | 0 | 0 | 0 | 0 | 48.677 | 0 | Z | Z | Z | Z | 0 | 0 | 0 | 0 | 0 | 0 | 0 | 0 | 0 | 0 | 0 | 0 | 0 | Z | 0 | 0 | 0 | Z | 0.184 | 58.155 | 99.154 | 3.201
| + | Machinery |  |  | FC_IND_MAC_E | 529.579 | 0 | 0 | 0 | 0 | 0 | 0 | 0 | 0 | 0 | 0 | 0 | 0 | 0 | 0 | 0 | 0 | 0 | 0 | 0 | 0 | 1.807 | 0 | 0 | Z | Z | Z | 0 | 0 | 0.943 | 0 | 0 | 0 | 0 | 0.03 | 0 | 0.833 | 0 | 0 | 0 | 0 | 0 | 0 | 0 | 248.499 | 0.071 | Z | Z | Z | Z | 0 | 0 | 0.068 | 0 | 0 | 0 | 0 | 0 | 0 | 0 | 0 | 0 | 0.003 | Z | 0 | 0 | 0 | Z | 2.006 | 277.197 | 466.047 | 15.601
| + | Mining & quarrying |  |  | FC_IND_MQ_E | 112.252 | 2.095 | 0 | 0 | 0 | 0 | 2.095 | 0 | 0 | 0 | 0 | 0 | 0 | 0 | 0 | 0 | 0 | 0 | 0 | 0 | 0 | 3.475 | 0 | 0 | Z | Z | Z | 0 | 0 | 0.252 | 0 | 0 | 0 | 0 | 0.313 | 0 | 2.91 | 0 | 0 | 0 | 0 | 0 | 0 | 0 | 50.32 | 0.823 | Z | Z | Z | Z | 0 | 0 | 0 | 0 | 0.823 | 0 | 0 | 0 | 0 | 0 | 0 | 0 | 0 | Z | 0 | 0 | 0 | Z | 35.215 | 20.324 | 100.474 | 8.263
| + | Food, beverages & tobacco |  |  | FC_IND_FBT_E | 2001.165 | 30.886 | 30.886 | 0 | 0 | 0 | 0 | 0 | 0 | 0 | 0 | 0 | 0 | 0 | 0 | 0 | 0 | 0 | 0 | 0 | 0 | 2.396 | 0 | 0 | Z | Z | Z | 0 | 0 | 0.468 | 0 | 0 | 0 | 0 | 0.034 | 0 | 1.894 | 0 | 0 | 0 | 0 | 0 | 0 | 0 | 1330.94 | 54.887 | Z | Z | Z | Z | 0 | 0 | 0 | 0 | 25.476 | 0 | 0 | 0 | 0 | 0 | 0 | 0 | 29.411 | Z | 0 | 0 | 0 | Z | 9.83 | 572.226 | 1810.695 | 91.523
| + | Paper, pulp & printing |  |  | FC_IND_PPP_E | 528.517 | 0 | 0 | 0 | 0 | 0 | 0 | 0 | 0 | 0 | 0 | 0 | 0 | 0 | 0 | 0 | 0 | 0 | 0 | 0 | 0 | 1.41 | 0 | 0 | Z | Z | Z | 0 | 0 | 0.435 | 0 | 0 | 0 | 0 | 0 | 0 | 0.975 | 0 | 0 | 0 | 0 | 0 | 0 | 0 | 291.468 | 8.702 | Z | Z | Z | Z | 0 | 0 | 0 | 0 | 8.702 | 0 | 0 | 0 | 0 | 0 | 0 | 0 | 0 | Z | 0 | 0 | 0 | Z | 43.63 | 183.307 | 469.86 | 26.96
| + | Wood & wood products |  |  | FC_IND_WP_E | 57.22 | 0 | 0 | 0 | 0 | 0 | 0 | 0 | 0 | 0 | 0 | 0 | 0 | 0 | 0 | 0 | 0 | 0 | 0 | 0 | 0 | 0.206 | 0 | 0 | Z | Z | Z | 0 | 0 | 0.206 | 0 | 0 | 0 | 0 | 0 | 0 | 0 | 0 | 0 | 0 | 0 | 0 | 0 | 0 | 8.482 | 33.774 | Z | Z | Z | Z | 0 | 0 | 33.774 | 0 | 0 | 0 | 0 | 0 | 0 | 0 | 0 | 0 | 0 | Z | 0 | 0 | 0 | Z | 0 | 14.759 | 20.107 | 34.561
| + | Construction |  |  | FC_IND_CON_E | 703.199 | 1.016 | 0 | 0 | 0 | 0 | 0 | 0 | 1.016 | 0 | 0 | 0 | 0 | 0 | 0 | 0 | 0 | 0 | 0 | 0 | 0 | 442.401 | 0 | 0 | Z | Z | Z | 0 | 0 | 0.008 | 0 | 0 | 0 | 0 | 0 | 0 | 442.394 | 0 | 0 | 0 | 0 | 0 | 0 | 0 | 126.462 | 37.483 | Z | Z | Z | Z | 0 | 0 | 3.803 | 0 | 0 | 0 | 0 | 0 | 0 | 33.679 | 0 | 0 | 0 | Z | 0 | 0 | 0 | Z | 0 | 95.837 | 643.72 | 42.907
| + | Textile & leather |  |  | FC_IND_TL_E | 96.261 | 0 | 0 | 0 | 0 | 0 | 0 | 0 | 0 | 0 | 0 | 0 | 0 | 0 | 0 | 0 | 0 | 0 | 0 | 0 | 0 | 0.051 | 0 | 0 | Z | Z | Z | 0 | 0 | 0.049 | 0 | 0 | 0 | 0 | 0 | 0 | 0.002 | 0 | 0 | 0 | 0 | 0 | 0 | 0 | 60.543 | 0.26 | Z | Z | Z | Z | 0 | 0 | 0.26 | 0 | 0 | 0 | 0 | 0 | 0 | 0 | 0 | 0 | 0 | Z | 0 | 0 | 0 | Z | 6.861 | 28.546 | 88.143 | 3.182
| + | Not elsewhere specified (industry) |  |  | FC_IND_NSP_E | 353.982 | 17.819 | 0 | 0 | 0 | 0 | 0.307 | 0 | 0 | 0 | 0 | 17.513 | 0 | 0 | 0 | 0 | 0 | 0 | 0 | 0 | 0 | 0.74 | 0 | 0 | Z | Z | Z | 0 | 0 | 0.704 | 0 | 0 | 0 | 0 | 0.004 | 0 | 0.032 | 0 | 0 | 0 | 0 | 0 | 0 | 0 | 113.114 | 43.034 | Z | Z | Z | Z | 0 | 0 | 40.302 | 0 | 2.732 | 0 | 0 | 0 | 0 | 0 | 0 | 0 | 0 | Z | 0 | 0 | 0 | Z | 2.205 | 177.07 | 270.447 | 52.917
+ | Transport sector |  |  |  | FC_TRA_E | 10932.869 | 0 | 0 | 0 | 0 | 0 | 0 | 0 | 0 | 0 | 0 | 0 | 0 | 0 | 0 | 0 | 0 | 0 | 0 | 0 | 0 | 10049.658 | 0 | 0 | Z | Z | Z | 0 | 0 | 138.097 | 4177.325 | 0.707 | 0 | 9.906 | 0 | 0 | 5723.624 | 0 | 0 | 0 | 0 | 0 | 0 | 0 | 63.796 | 616.182 | Z | Z | Z | Z | 0 | 0 | 0 | 0 | 0 | 0 | 0 | 198.741 | 0 | 417.441 | 0 | 0 | 0 | Z | 0 | 0 | 0 | Z | Z | 203.232 | 10270.935 | 626.791
| + | Rail |  |  | FC_TRA_RAIL_E | 162.121 | 0 | 0 | 0 | 0 | 0 | 0 | 0 | 0 | 0 | 0 | 0 | 0 | 0 | 0 | 0 | 0 | 0 | 0 | 0 | 0 | 21.61 | 0 | 0 | Z | Z | Z | 0 | 0 | 0 | 0 | 0 | 0 | 0 | 0 | 0 | 21.61 | 0 | 0 | 0 | 0 | 0 | 0 | 0 | Z | 1.645 | Z | Z | Z | Z | 0 | 0 | 0 | 0 | 0 | 0 | 0 | 0 | 0 | 1.645 | 0 | 0 | 0 | Z | 0 | 0 | 0 | Z | Z | 138.866 | 129.405 | 8.704
| + | Road |  |  | FC_TRA_ROAD_E | 10480.036 | Z | Z | Z | Z | Z | Z | Z | Z | Z | Z | Z | Z | Z | Z | Z | Z | Z | Z | Z | Z | 9740.145 | 0 | 0 | Z | Z | Z | 0 | 0 | 138.097 | 4177.325 | 0 | 0 | 0 | 0 | 0 | 5424.723 | 0 | 0 | 0 | 0 | 0 | 0 | 0 | 63.796 | 611.729 | Z | Z | Z | Z | 0 | 0 | 0 | 0 | 0 | 0 | 0 | 198.741 | 0 | 412.987 | 0 | 0 | 0 | Z | 0 | 0 | 0 | Z | Z | 64.366 | 9853.626 | 615.279
| + | Domestic aviation |  |  | FC_TRA_DAVI_E | 10.613 | Z | Z | Z | Z | Z | Z | Z | Z | Z | Z | Z | Z | Z | Z | Z | Z | Z | Z | Z | Z | 10.613 | 0 | 0 | Z | Z | Z | 0 | 0 | 0 | 0 | 0.707 | 0 | 9.906 | 0 | 0 | 0 | 0 | 0 | 0 | 0 | 0 | 0 | 0 | Z | 0 | Z | Z | Z | Z | Z | Z | Z | Z | Z | Z | Z | 0 | Z | 0 | Z | 0 | Z | Z | Z | Z | Z | Z | Z | Z | 10.613 | 0
| + | Domestic navigation |  |  | FC_TRA_DNAVI_E | 280.099 | 0 | 0 | 0 | 0 | 0 | 0 | 0 | 0 | 0 | 0 | 0 | 0 | 0 | 0 | 0 | 0 | 0 | 0 | 0 | 0 | 277.29 | 0 | 0 | Z | Z | Z | 0 | 0 | 0 | 0 | 0 | 0 | 0 | 0 | 0 | 277.29 | 0 | 0 | 0 | 0 | 0 | 0 | 0 | Z | 2.808 | Z | Z | Z | Z | 0 | 0 | 0 | 0 | 0 | 0 | 0 | 0 | 0 | 2.808 | 0 | 0 | 0 | Z | 0 | 0 | 0 | Z | Z | Z | 277.29 | 2.808
| + | Pipeline transport |  |  | FC_TRA_PIPE_E | 0 | Z | Z | Z | Z | Z | Z | Z | Z | Z | Z | Z | Z | Z | Z | Z | Z | Z | Z | Z | Z | 0 | 0 | 0 | Z | Z | Z | 0 | 0 | 0 | 0 | 0 | 0 | 0 | 0 | 0 | 0 | 0 | 0 | 0 | 0 | 0 | 0 | 0 | 0 | 0 | Z | Z | Z | Z | Z | Z | Z | Z | Z | Z | Z | 0 | Z | 0 | Z | 0 | Z | Z | Z | Z | Z | Z | Z | 0 | 0 | 0
| + | Not elsewhere specified (transport) |  |  | FC_TRA_NSP_E | 0 | 0 | 0 | 0 | 0 | 0 | 0 | 0 | 0 | 0 | 0 | 0 | 0 | 0 | 0 | 0 | 0 | 0 | 0 | 0 | 0 | 0 | 0 | 0 | Z | Z | Z | 0 | 0 | 0 | 0 | 0 | 0 | 0 | 0 | 0 | 0 | 0 | 0 | 0 | 0 | 0 | 0 | 0 | 0 | 0 | Z | Z | Z | Z | 0 | 0 | 0 | 0 | 0 | 0 | 0 | 0 | 0 | 0 | 0 | 0 | 0 | Z | 0 | 0 | 0 | Z | Z | 0 | 0 | 0
+ | Other sectors |  |  |  | FC_OTH_E | 20380.606 | 4.133 | 0.09 | 0 | 0 | 0 | 0.953 | 0 | 0 | 0 | 0 | 3.091 | 0 | 0 | 0 | 0 | 0 | 0 | 0 | 0 | 0 | 911.745 | 0 | 0 | Z | Z | Z | 0 | 0 | 159.813 | 0 | 0 | 0 | 26.573 | 5.897 | 0 | 712.101 | 7.051 | 0 | 0 | 0 | 0 | 0 | 0.31 | 11498.206 | 1190.96 | Z | Z | Z | Z | 28.829 | 132.892 | 593.389 | 6.449 | 88.158 | 43.874 | 0 | 0 | 0 | 29.346 | 0 | 0 | 8.091 | 259.934 | 38.907 | 0 | 38.907 | Z | 590.741 | 6145.913 | 17660.421 | 1235.801
| + | Commercial & public services |  |  | FC_OTH_CP_E | 6875 | 3.013 | 0 | 0 | 0 | 0 | 0.953 | 0 | 0 | 0 | 0 | 2.06 | 0 | 0 | 0 | 0 | 0 | 0 | 0 | 0 | 0 | 240.272 | 0 | 0 | Z | Z | Z | 0 | 0 | 105.549 | 0 | 0 | 0 | 0 | 0.282 | 0 | 134.131 | 0 | 0 | 0 | 0 | 0 | 0 | 0.31 | 2897.14 | 321.512 | Z | Z | Z | Z | 5.756 | 0 | 81.17 | 0 | 38.194 | 43.874 | 0 | 0 | 0 | 0 | 0 | 0 | 8.091 | 144.427 | 38.907 | 0 | 38.907 | Z | 220.994 | 3153.163 | 5796.473 | 383.11
| + | Households |  |  | FC_OTH_HH_E | 9307.869 | 1.121 | 0.09 | 0 | 0 | 0 | 0 | 0 | 0 | 0 | 0 | 1.03 | 0 | 0 | 0 | 0 | 0 | 0 | 0 | 0 | 0 | 36.101 | 0 | 0 | Z | Z | Z | 0 | 0 | 23.213 | 0 | 0 | 0 | 0 | 5.615 | 0 | 7.273 | 0 | 0 | 0 | 0 | 0 | 0 | 0 | 6453.705 | 519.84 | Z | Z | Z | Z | 23.073 | 0 | 382.353 | 6.449 | 0 | 0 | 0 | 0 | 0 | 0 | 0 | 0 | 0 | 107.965 | 0 | 0 | 0 | Z | 288.551 | 2008.552 | 8259.692 | 569.828
| + | Agriculture & forestry |  |  | FC_OTH_AF_E | 3968.122 | 0 | 0 | 0 | 0 | 0 | 0 | 0 | 0 | 0 | 0 | 0 | 0 | 0 | 0 | 0 | 0 | 0 | 0 | 0 | 0 | 416.518 | 0 | 0 | Z | Z | Z | 0 | 0 | 31.05 | 0 | 0 | 0 | 0 | 0 | 0 | 385.468 | 0 | 0 | 0 | 0 | 0 | 0 | 0 | 2144.141 | 342.067 | Z | Z | Z | Z | 0 | 132.892 | 129.866 | 0 | 49.963 | 0 | 0 | 0 | 0 | 29.346 | 0 | 0 | 0 | Z | 0 | 0 | 0 | Z | 81.196 | 984.199 | 3382.197 | 282.849
| + | Fishing |  |  | FC_OTH_FISH_E | 153.538 | 0 | 0 | 0 | 0 | 0 | 0 | 0 | 0 | 0 | 0 | 0 | 0 | 0 | 0 | 0 | 0 | 0 | 0 | 0 | 0 | 153.538 | 0 | 0 | Z | Z | Z | 0 | 0 | 0 | 0 | 0 | 0 | 0 | 0 | 0 | 146.487 | 7.051 | 0 | 0 | 0 | 0 | 0 | 0 | 0 | 0 | Z | Z | Z | Z | 0 | 0 | 0 | 0 | 0 | 0 | 0 | 0 | 0 | 0 | 0 | 0 | 0 | Z | 0 | 0 | 0 | Z | 0 | 0 | 153.538 | 0
| + | Not elsewhere specified (other) |  |  | FC_OTH_NSP_E | 76.077 | 0 | 0 | 0 | 0 | 0 | 0 | 0 | 0 | 0 | 0 | 0 | 0 | 0 | 0 | 0 | 0 | 0 | 0 | 0 | 0 | 65.316 | 0 | 0 | Z | Z | Z | 0 | 0 | 0 | 0 | 0 | 0 | 26.573 | 0 | 0 | 38.743 | 0 | 0 | 0 | 0 | 0 | 0 | 0 | 3.22 | 7.541 | Z | Z | Z | Z | 0 | 0 | 0 | 0 | 0 | 0 | 0 | 0 | 0 | 0 | 0 | 0 | 0 | 7.541 | 0 | 0 | 0 | Z | 0 | 0 | 68.522 | 0.014
Statistical differences |  |  |  |  | STATDIFF | -277.04 | 0.083 | 0 | 0 | 0.083 | 0 | 0 | 0 | 0 | 0 | 0 | 0 | 0 | 0 | 0 | 0 | 0 | 0 | 0 | 0 | 0 | -320.248 | 0.167 | 0.026 | 0 | 78.774 | 0 | -1.091 | 0 | 0.003 | 0 | 0 | 0 | 0 | 0.025 | -0.001 | -265.558 | 0 | 0 | -0.002 | 0 | 0.001 | 0.001 | -132.594 | 210.93 | -6.246 | 0 | 0 | 0 | 0 | 0 | 0 | -0.182 | 0 | -6.061 | 0 | 0 | 0 | 0 | 0 | 0 | 0 | -0.004 | 0 | 0 | 0 | 0 | 0 | -8.098 | -153.461 | Z | Z
ktoe |  |  |  | 2019 |  | Total | Solid fossil fuels | Anthracite | Coking coal | Other bituminous coal | Sub-bituminous coal | Lignite | Patent fuel | Coke oven coke | Gas coke | Coal tar | Brown coal briquettes | Manufactured gases | Gas works gas | Coke oven gas | Blast furnace gas | Other recovered gases | Peat and peat products | Peat | Peat products | Oil shale and oil sands | Oil and petroleum products | Crude oil | Natural gas liquids | Refinery feedstocks | Additives and oxygenates (excluding biofuel portion) | Other hydrocarbons | Refinery gas | Ethane | Liquefied petroleum gases | Motor gasoline (excluding biofuel portion) | Aviation gasoline | Gasoline-type jet fuel | Kerosene-type jet fuel (excluding biofuel portion) | Other kerosene | Naphtha | Gas oil and diesel oil (excluding biofuel portion) | Fuel oil | White spirit and special boiling point industrial spirits | Lubricants | Bitumen | Petroleum coke | Paraffin waxes | Other oil products | Natural gas | Renewables and biofuels | Hydro | Tide, wave, ocean | Wind | Solar photovoltaic | Solar thermal | Geothermal | Primary solid biofuels | Charcoal | Biogases | Renewable municipal waste | Pure biogasoline | Blended biogasoline | Pure biodiesels | Blended biodiesels | Pure bio jet kerosene | Blended bio jet kerosene | Other liquid biofuels | Ambient heat (heat pumps) | Non-renewable waste | Industrial waste (non-renewable) | Non-renewable municipal waste | Nuclear heat | Heat | Electricity | Fossil energy | Bioenergy
+ | Gross electricity production |  |  |  | GEP | 10356.602 | 1523.213 | 0 | 0 | 1523.213 | 0 | 0 | 0 | 0 | 0 | 0 | 0 | 202.152 | 0 | 15.132 | 187.02 | 0 | 0 | 0 | 0 | 0 | 121.282 | 0 | 0 | Z | Z | Z | 114.888 | Z | 0 | Z | Z | Z | 0 | 0 | 0 | 6.394 | 0 | Z | Z | 0 | 0 | Z | 0 | 6060.477 | 1954.579 | 6.379 | 0 | 989.504 | 458.767 | 0 | 0 | 243.997 | Z | 76.949 | 178.984 | 0 | Z | 0 | Z | Z | Z | 0 | Z | 158.721 | 0 | 158.721 | 336.178 | Z | Z | 8039.336 | 526.44
| + | Main activity producer electricity only |  |  | GEP_MAPE | 5948.683 | 1335.781 | 0 | 0 | 1335.781 | 0 | 0 | 0 | 0 | 0 | 0 | 0 | 128.496 | 0 | 14.165 | 114.331 | 0 | 0 | 0 | 0 | 0 | 0 | 0 | 0 | Z | Z | Z | 0 | Z | 0 | Z | Z | Z | 0 | 0 | 0 | 0 | 0 | Z | Z | 0 | 0 | Z | 0 | 3123.415 | 1024.813 | 6.379 | 0 | 891.859 | 50.721 | 0 | 0 | 75.476 | Z | 0.378 | 0 | 0 | Z | 0 | Z | Z | Z | 0 | Z | 0 | 0 | 0 | 336.178 | Z | Z | 4574.029 | 89.517
| + | Main activity producer CHP |  |  | GEP_MAPCHP | 1959.043 | 187.432 | 0 | 0 | 187.432 | 0 | 0 | 0 | 0 | 0 | 0 | 0 | 67.619 | 0 | 0 | 67.619 | 0 | 0 | 0 | 0 | 0 | 54.272 | 0 | 0 | Z | Z | Z | 48.666 | Z | 0 | Z | Z | Z | 0 | 0 | 0 | 5.605 | 0 | Z | Z | 0 | 0 | Z | 0 | 1515.536 | 134.184 | Z | Z | Z | Z | 0 | 0 | 132.048 | Z | 2.136 | 0 | 0 | Z | 0 | Z | Z | Z | 0 | Z | 0 | 0 | 0 | 0 | Z | Z | 1818.23 | 140.813
| + | Autoproducer electricity only |  |  | GEP_APE | 509.997 | 0 | 0 | 0 | 0 | 0 | 0 | 0 | 0 | 0 | 0 | 0 | 0 | 0 | 0 | 0 | 0 | 0 | 0 | 0 | 0 | 0 | 0 | 0 | Z | Z | Z | 0 | Z | 0 | Z | Z | Z | 0 | 0 | 0 | 0 | 0 | Z | Z | 0 | 0 | Z | 0 | 2.856 | 507.142 | 0 | 0 | 97.645 | 408.045 | 0 | 0 | 0 | Z | 1.452 | 0 | 0 | Z | 0 | Z | Z | Z | 0 | Z | 0 | 0 | 0 | 0 | Z | Z | 2.843 | 1.464
| + | Autoproducer CHP |  |  | GEP_APCHP | 1938.879 | 0 | 0 | 0 | 0 | 0 | 0 | 0 | 0 | 0 | 0 | 0 | 6.037 | 0 | 0.967 | 5.07 | 0 | 0 | 0 | 0 | 0 | 67.01 | 0 | 0 | Z | Z | Z | 66.221 | Z | 0 | Z | Z | Z | 0 | 0 | 0 | 0.789 | 0 | Z | Z | 0 | 0 | Z | 0 | 1418.67 | 288.44 | Z | Z | Z | Z | 0 | 0 | 36.473 | Z | 72.983 | 178.984 | 0 | Z | 0 | Z | Z | Z | 0 | Z | 158.721 | 0 | 158.721 | 0 | Z | Z | 1644.233 | 294.646
+ | Gross heat production |  |  |  | GHP | 2509.824 | 64.734 | 0 | 0 | 64.734 | 0 | 0 | 0 | 0 | 0 | 0 | 0 | 5.154 | 0 | 0 | 5.154 | 0 | 0 | 0 | 0 | 0 | 271.455 | 0 | 0 | Z | Z | Z | 269.879 | Z | 0 | Z | Z | Z | 0 | 0 | 0 | 1.576 | 0 | Z | Z | 0 | 0 | Z | 0 | 1579.426 | 434.071 | Z | Z | Z | Z | 0 | 0 | 250.416 | Z | 8.887 | 174.768 | 0 | Z | 0 | Z | Z | Z | 0 | 0 | 154.983 | 0 | 154.983 | 0 | Z | 0 | 2068.844 | 440.98
| + | Main activity producer CHP |  |  | GHP_MAPCHP | 1305.734 | 64.734 | 0 | 0 | 64.734 | 0 | 0 | 0 | 0 | 0 | 0 | 0 | 5.154 | 0 | 0 | 5.154 | 0 | 0 | 0 | 0 | 0 | 58.907 | 0 | 0 | Z | Z | Z | 58.697 | Z | 0 | Z | Z | Z | 0 | 0 | 0 | 0.21 | 0 | Z | Z | 0 | 0 | Z | 0 | 1070.615 | 106.323 | Z | Z | Z | Z | 0 | 0 | 104.192 | Z | 2.131 | 0 | 0 | Z | 0 | Z | Z | Z | 0 | 0 | 0 | 0 | 0 | 0 | Z | 0 | 1194.728 | 111.006
| + | Main activity producer heat only |  |  | GHP_MAPH | 362.248 | 0 | 0 | 0 | 0 | 0 | 0 | 0 | 0 | 0 | 0 | 0 | 0 | 0 | 0 | 0 | 0 | 0 | 0 | 0 | 0 | 91.321 | 0 | 0 | Z | Z | Z | 91.321 | Z | 0 | Z | Z | Z | 0 | 0 | 0 | 0 | 0 | Z | Z | 0 | 0 | Z | 0 | 215.045 | 55.883 | Z | Z | Z | Z | 0 | 0 | 55.883 | Z | 0 | 0 | 0 | Z | 0 | Z | Z | Z | 0 | 0 | 0 | 0 | 0 | 0 | Z | 0 | 305.425 | 56.823
| + | Autoproducer CHP |  |  | GHP_APCHP | 798.08 | 0 | 0 | 0 | 0 | 0 | 0 | 0 | 0 | 0 | 0 | 0 | 0 | 0 | 0 | 0 | 0 | 0 | 0 | 0 | 0 | 94.32 | 0 | 0 | Z | Z | Z | 92.955 | Z | 0 | Z | Z | Z | 0 | 0 | 0 | 1.365 | 0 | Z | Z | 0 | 0 | Z | 0 | 277.047 | 271.73 | Z | Z | Z | Z | 0 | 0 | 90.218 | Z | 6.744 | 174.768 | 0 | Z | 0 | Z | Z | Z | 0 | 0 | 154.983 | 0 | 154.983 | 0 | Z | 0 | 525.138 | 272.942
| + | Autoproducer heat only |  |  | GHP_APH | 43.762 | 0 | 0 | 0 | 0 | 0 | 0 | 0 | 0 | 0 | 0 | 0 | 0 | 0 | 0 | 0 | 0 | 0 | 0 | 0 | 0 | 26.907 | 0 | 0 | Z | Z | Z | 26.907 | Z | 0 | Z | Z | Z | 0 | 0 | 0 | 0 | 0 | Z | Z | 0 | 0 | Z | 0 | 16.719 | 0.136 | Z | Z | Z | Z | 0 | 0 | 0.123 | Z | 0.013 | 0 | 0 | Z | 0 | Z | Z | Z | 0 | 0 | 0 | 0 | 0 | 0 | Z | 0 | 43.553 | 0.209

## EUROSTAT EB TJ GWh
Netherlands
[6 empty] | Check column align: | TRUE | TRUE | TRUE | TRUE | TRUE | TRUE | TRUE | TRUE | TRUE | TRUE | TRUE | TRUE | TRUE | TRUE | TRUE | TRUE | TRUE | TRUE | TRUE | TRUE | TRUE | TRUE | TRUE | TRUE | TRUE | TRUE | TRUE | TRUE | TRUE | TRUE | TRUE | TRUE | TRUE | TRUE | TRUE | TRUE | TRUE | TRUE | TRUE | TRUE | TRUE | TRUE | TRUE | TRUE | TRUE | TRUE | TRUE | TRUE | TRUE | TRUE | TRUE | TRUE | TRUE | TRUE | TRUE | TRUE | TRUE | TRUE | TRUE | TRUE | TRUE | TRUE | TRUE | TRUE | TRUE | TRUE | TRUE | TRUE | TRUE | TRUE | TRUE | TRUE
[7 empty] | TOTAL | C0000X0350-0370 | C0110 | C0121 | C0129 | C0210 | C0220 | C0320 | C0311 | C0312 | C0340 | C0330 | C0350-0370 | C0360 | C0350 | C0371 | C0379 | P1000 | P1100 | P1200 | S2000 | O4000XBIO | O4100_TOT | O4200 | O4300 | O4400X4410 | O4500 | O4610 | O4620 | O4630 | O4652XR5210B | O4651 | O4653 | O4661XR5230B | O4669 | O4640 | O4671XR5220B | O4680 | O4691 | O4692 | O4695 | O4694 | O4693 | O4699 | G3000 | RA000 | RA100 | RA500 | RA300 | RA420 | RA410 | RA200 | R5110-5150_W6000RI | R5160 | R5300 | W6210 | R5210P | R5210B | R5220P | R5220B | R5230P | R5230B | R5290 | RA600 | W6100_6220 | W6100 | W6220 | N900H | H8000 | E7000 | FE | BIOE
|  |  | TJ | 2019 |  | NRG_BAL (Labels) | Total | Solid fossil fuels | Anthracite | Coking coal | Other bituminous coal | Sub-bituminous coal | Lignite | Patent fuel | Coke oven coke | Gas coke | Coal tar | Brown coal briquettes | Manufactured gases | Gas works gas | Coke oven gas | Blast furnace gas | Other recovered gases | Peat and peat products | Peat | Peat products | Oil shale and oil sands | Oil and petroleum products | Crude oil | Natural gas liquids | Refinery feedstocks | Additives and oxygenates (excluding biofuel portion) | Other hydrocarbons | Refinery gas | Ethane | Liquefied petroleum gases | Motor gasoline (excluding biofuel portion) | Aviation gasoline | Gasoline-type jet fuel | Kerosene-type jet fuel (excluding biofuel portion) | Other kerosene | Naphtha | Gas oil and diesel oil (excluding biofuel portion) | Fuel oil | White spirit and special boiling point industrial spirits | Lubricants | Bitumen | Petroleum coke | Paraffin waxes | Other oil products | Natural gas | Renewables and biofuels | Hydro | Tide, wave, ocean | Wind | Solar photovoltaic | Solar thermal | Geothermal | Primary solid biofuels | Charcoal | Biogases | Renewable municipal waste | Pure biogasoline | Blended biogasoline | Pure biodiesels | Blended biodiesels | Pure bio jet kerosene | Blended bio jet kerosene | Other liquid biofuels | Ambient heat (heat pumps) | Non-renewable waste | Industrial waste (non-renewable) | Non-renewable municipal waste | Nuclear heat | Heat | Electricity | Fossil energy | Bioenergy
+ | Primary production |  |  |  | PPRD | Primary production | 1386507.0519 | 0 | 0 | 0 | 0 | 0 | 0 | 0 | 0 | 0 | 0 | 0 | 0 | 0 | 0 | 0 | 0 | 0 | 0 | 0 | 0 | 47965.6974 | 31885.957 | 5822.8758 | 0 | 10256.8226 | 0 | 0 | 0 | 0 | 0 | 0 | 0 | 0 | 0 | 0 | 0 | 0 | 0 | 0 | 0 | 0 | 0 | 0 | 1002477.3437 | 260406.7345 | 267.076 | 0 | 41428.5535 | 19207.6568 | 1207.0126 | 5563.9223 | 60292.0134 | 0 | 14903.6682 | 32153.2424 | 0 | 0 | 72827.7113 | 0 | 0 | 0 | 1673.0871 | 10882.9167 | 28513.2803 | 0 | 28513.2803 | 38112.8591 | 9031.1788 | 0 | 1078956.2795 | 181849.6805
+ | Recovered & recycled products |  |  |  | RCV_RCY | Recovered and recycled products | 12026.0387 | 0 | 0 | 0 | 0 | 0 | 0 | 0 | 0 | 0 | 0 | 0 | 0 | 0 | 0 | 0 | 0 | 0 | 0 | 0 | 0 | 12026.0387 | 0 | 0 | 0 | 0 | 0 | 12026.0387 | 0 | 0 | 0 | 0 | 0 | 0 | 0 | 0 | 0 | 0 | 0 | 0 | 0 | 0 | 0 | 0 | 0 | 0 | 0 | 0 | 0 | 0 | 0 | 0 | 0 | 0 | 0 | 0 | 0 | 0 | 0 | 0 | 0 | 0 | 0 | 0 | 0 | 0 | 0 | 0 | 0 | 0 | 12026.0387 | 0
+ | Imports |  |  |  | IMP | Imports | 8385129.3168 | 278732.9862 | 1457.6344 | 123105.1503 | 150153.8042 | 0 | 195.3561 | 0 | 2958.4347 | 0 | 0 | 862.6064 | 0 | 0 | 0 | 0 | 0 | 0 | 0 | 0 | 0 | 6214009.9158 | 2461075.9419 | 209693.2403 | 0 | 37545.6314 | 0 | 0 | 0 | 149321.5521 | 312435.8888 | 0 | 0 | 149849.9681 | 17297.0106 | 1009495.3416 | 553395.7328 | 480063.7634 | 84107.8716 | 64690.6655 | 14593.5519 | 58864.7751 | 5849.0433 | 605729.9373 | 1778943.4778 | 32868.4734 | 0 | 0 | 0 | 0 | 0 | 0 | 15500.999 | 270.0067 | 0 | 8033.6737 | 9063.794 | 0 | 0 | 0 | 0 | 0 | 0 | 0 | 7124.1751 | 0 | 7124.1751 | 0 | 0 | 73450.2884 | 8328044.9783 | 44383.555
- | Exports |  |  |  | EXP | Exports | 6003780.8489 | 4187.3443 | 0 | 0 | 0 | 0 | 0 | 0 | 3544.7542 | 0 | 642.6319 | 0 | 0 | 0 | 0 | 0 | 0 | 0 | 0 | 0 | 0 | 4433405.8694 | 16765.915 | 3872.4969 | 0 | 17440.5759 | 0 | 0 | 0 | 94886.0346 | 1112987.6366 | 2072.1729 | 0 | 352848.4734 | 17734.7405 | 523242.4411 | 1033501.6154 | 396942.1763 | 62673.1722 | 76694.3048 | 20756.4378 | 44476.502 | 4459.2769 | 652051.9808 | 1430146.9894 | 64155.8018 | 0 | 0 | 0 | 0 | 0 | 0 | 10777.3675 | 0 | 0 | 1706.5815 | 0 | 798.6321 | 47192.8141 | 3680.3647 | 0 | 0 | 0 | 0 | 1513.4026 | 0 | 1513.4026 | 0 | 0 | 70371.4413 | 5917623.8318 | 73988.6691
+ | Change in stock |  |  |  | STK_CHG | Change in stock | -100513.8474 | -5775.8162 | -0.96296 | -1317.4185 | -3519.0473 | 0 | 6.9501 | 0 | -956.0558 | 0 | 10.7182 | 0 | 0 | 0 | 0 | 0 | 0 | 0 | 0 | 0 | 0 | -87973.1672 | -45323.5335 | 11084.3855 | 0 | 2930.9693 | 0 | 0 | 0 | 2369.7707 | 5774.8114 | -139.7135 | 0 | -8421.4133 | 514.3902 | -6571.4757 | -32365.3038 | -3542.8702 | 760.1554 | 2304.331 | -447.4852 | -81.2239 | -509.2405 | -16309.7213 | -7078.4553 | 313.5913 | 0 | 0 | 0 | 0 | 0 | 0 | 0 | 0 | 0 | 0 | 171.6169 | 0 | 141.9744 | 0 | 0 | 0 | 0 | 0 | 0 | 0 | 0 | 0 | 0 | 0 | -100796.4564 | 282.609
= | Gross available energy |  |  |  | GAE | Gross available energy | 3679367.6693 | 268769.7838 | 1456.6296 | 121787.7318 | 146634.7569 | 0 | 202.3062 | 0 | -1542.3753 | 0 | -631.9137 | 862.6064 | 0 | 0 | 0 | 0 | 0 | 0 | 0 | 0 | 0 | 1752622.6153 | 2430872.4923 | 222728.0048 | 0 | 33292.9312 | 0 | 12026.0387 | 0 | 56805.2882 | -794776.9364 | -2211.8864 | 0 | -211419.9185 | 76.6603 | 479681.3829 | -512471.1864 | 79578.7169 | 22194.8548 | -9699.3502 | -6610.371 | 14307.0492 | 880.5259 | -62631.7228 | 1344195.3349 | 229432.9975 | 267.076 | 0 | 41428.5535 | 19207.6568 | 1207.0126 | 5563.9223 | 65015.6449 | 270.0067 | 14903.6682 | 38480.3345 | 9235.4109 | -798.6321 | 25776.8297 | -3680.3647 | 0 | 0 | 1673.0871 | 10882.9167 | 34124.0529 | 0 | 34124.0529 | 38112.8591 | 9031.1788 | 3078.8471 | 3400607.0084 | 152527.2174
- | International maritime bunkers |  |  |  | INTMARB | International maritime bunkers | 500255.6531 | 0 | 0 | 0 | 0 | 0 | 0 | 0 | 0 | 0 | 0 | 0 | 0 | 0 | 0 | 0 | 0 | 0 | 0 | 0 | 0 | 495784.5693 | 0 | 0 | 0 | 0 | 0 | 0 | 0 | 0 | 0 | 0 | 0 | 0 | 0 | 0 | 106754.3146 | 385201.6773 | 0 | 3828.5774 | 0 | 0 | 0 | 0 | 2489.3038 | 1981.7799 | 0 | 0 | 0 | 0 | 0 | 0 | 0 | 0 | 0 | 0 | 0 | 0 | 0 | 1981.7799 | 0 | 0 | 0 | 0 | 0 | 0 | 0 | 0 | 0 | 0 | 498262.9875 | 1992.6656
= | Gross inland consumption |  |  |  | GIC | Gross inland consumption | 3179112.0162 | 268769.7838 | 1456.6296 | 121787.7318 | 146634.7569 | 0 | 202.3062 | 0 | -1542.3753 | 0 | -631.9137 | 862.6064 | 0 | 0 | 0 | 0 | 0 | 0 | 0 | 0 | 0 | 1256838.0041 | 2430872.4923 | 222728.0048 | 0 | 33292.9312 | 0 | 12026.0387 | 0 | 56805.2882 | -794776.9364 | -2211.8864 | 0 | -211419.9185 | 76.6603 | 479681.3829 | -619225.5429 | -305622.9604 | 22194.8548 | -13527.8857 | -6610.371 | 14307.0492 | 880.5259 | -62631.7228 | 1341706.0311 | 227451.2176 | 267.076 | 0 | 41428.5535 | 19207.6568 | 1207.0126 | 5563.9223 | 65015.6449 | 270.0067 | 14903.6682 | 38480.3345 | 9235.4109 | -798.6321 | 25776.8297 | -5662.1446 | 0 | 0 | 1673.0871 | 10882.9167 | 34124.0529 | 0 | 34124.0529 | 38112.8591 | 9031.1788 | 3078.8471 | 2902344.0209 | 150534.5099
- | International aviation |  |  |  | INTAVI | International aviation | 166290.192 | 0 | 0 | 0 | 0 | 0 | 0 | 0 | 0 | 0 | 0 | 0 | 0 | 0 | 0 | 0 | 0 | 0 | 0 | 0 | 0 | 166290.192 | 0 | 0 | 0 | 0 | 0 | 0 | 0 | 0 | 0 | 0 | 0 | 166290.192 | 0 | 0 | 0 | 0 | 0 | 0 | 0 | 0 | 0 | 0 | 0 | 0 | 0 | 0 | 0 | 0 | 0 | 0 | 0 | 0 | 0 | 0 | 0 | 0 | 0 | 0 | 0 | 0 | 0 | 0 | 0 | 0 | 0 | 0 | 0 | 0 | 166290.192 | 0
= | Total energy supply |  |  |  | NRGSUP | Total energy supply | 3012821.8243 | 268769.7838 | 1456.6296 | 121787.7318 | 146634.7569 | 0 | 202.3062 | 0 | -1542.3753 | 0 | -631.9137 | 862.6064 | 0 | 0 | 0 | 0 | 0 | 0 | 0 | 0 | 0 | 1090547.8121 | 2430872.4923 | 222728.0048 | 0 | 33292.9312 | 0 | 12026.0387 | 0 | 56805.2882 | -794776.9364 | -2211.8864 | 0 | -377710.1105 | 76.6603 | 479681.3829 | -619225.5429 | -305622.9604 | 22194.8548 | -13527.8857 | -6610.371 | 14307.0492 | 880.5259 | -62631.7228 | 1341706.0311 | 227451.2176 | 267.076 | 0 | 41428.5535 | 19207.6568 | 1207.0126 | 5563.9223 | 65015.6449 | 270.0067 | 14903.6682 | 38480.3345 | 9235.4109 | -798.6321 | 25776.8297 | -5662.1446 | 0 | 0 | 1673.0871 | 10882.9167 | 34124.0529 | 0 | 34124.0529 | 38112.8591 | 9031.1788 | 3078.8471 | 2736053.829 | 150534.5099
| Gross inland consumption (Europe 2020-2030) |  |  |  | GIC2020-2030 | Gross inland consumption (Europe 2020-2030) | 3159197.9207 | 0 | 0 | 0 | 0 | 0 | 0 | 0 | 0 | 0 | 0 | 0 | 0 | 0 | 0 | 0 | 0 | 0 | 0 | 0 | 0 | 0 | 0 | 0 | 0 | 0 | 0 | 0 | 0 | 0 | 0 | 0 | 0 | 0 | 0 | 0 | 0 | 0 | 0 | 0 | 0 | 0 | 0 | 0 | 0 | 0 | 0 | 0 | 0 | 0 | 0 | 0 | 0 | 0 | 0 | 0 | 0 | 0 | 0 | 0 | 0 | 0 | 0 | 0 | 0 | 0 | 0 | 0 | 0 | 0 | 0 | 0
| Primary energy consumption (Europe 2020-2030) |  |  |  | PEC2020-2030 | Primary energy consumption (Europe 2020-2030) | 2657024.8807 | 0 | 0 | 0 | 0 | 0 | 0 | 0 | 0 | 0 | 0 | 0 | 0 | 0 | 0 | 0 | 0 | 0 | 0 | 0 | 0 | 0 | 0 | 0 | 0 | 0 | 0 | 0 | 0 | 0 | 0 | 0 | 0 | 0 | 0 | 0 | 0 | 0 | 0 | 0 | 0 | 0 | 0 | 0 | 0 | 0 | 0 | 0 | 0 | 0 | 0 | 0 | 0 | 0 | 0 | 0 | 0 | 0 | 0 | 0 | 0 | 0 | 0 | 0 | 0 | 0 | 0 | 0% | 0 | 0 | 0 | 0
| Final energy consumption (Europe 2020-2030) |  |  |  | FEC2020-2030 | Final energy consumption (Europe 2020-2030) | 2088646.2235 | 0 | 0 | 0 | 0 | 0 | 0 | 0 | 0 | 0 | 0 | 0 | 0 | 0 | 0 | 0 | 0 | 0 | 0 | 0 | 0 | 0 | 0 | 0 | 0 | 0 | 0 | 0 | 0 | 0 | 0 | 0 | 0 | 0 | 0 | 0 | 0 | 0 | 0 | 0 | 0 | 0 | 0 | 0 | 0 | 0 | 0 | 0 | 0 | 0 | 0 | 0 | 0 | 0 | 0 | 0 | 0 | 0 | 0 | 0 | 0 | 0 | 0 | 0 | 0 | 0 | 0 | 0 | 0 | 0 | 0 | 0
Transformation input |  |  |  |  | TI_E | Transformation input - energy use | 5436674.0159 | 322265.9509 | 0 | 121787.7318 | 146631.2819 | 0 | 0 | 0 | 53846.9372 | 0 | 0 | 0 | 22892.8362 | 0 | 1713.7828 | 21179.0534 | 0 | 0 | 0 | 0 | 0 | 4356003.3255 | 2468435.9176 | 283985.1593 | 305815.6788 | 29994.7795 | 0 | 121969.1877 | 0 | 54226.5125 | 607.4209 | 2.0097 | 0 | 1762.894 | 10755.4705 | 811102.107 | 13054.9448 | 130365.9826 | 81330.5578 | 4281.631 | 87.2948 | 0 | 566.4322 | 37659.3449 | 470519.576 | 179350.454 | 267.076 | 0 | 41428.5535 | 19207.6568 | 0 | 0 | 36904.8417 | 0 | 9886.6677 | 36643.4179 | 9235.4109 | 0 | 25776.8297 | 0 | 0 | 0 | 0 | 0 | 32495.0946 | 0 | 32495.0946 | 38112.8591 | 15034.0033 | 0 | 5214511.0617 | 123146.8508
+ | Electricity & heat generation |  |  |  | TI_EHG_E | Transformation input - electricity and heat generation - energy use | 887268.2051 | 146631.2819 | 0 | 0 | 146631.2819 | 0 | 0 | 0 | 0 | 0 | 0 | 0 | 22892.8362 | 0 | 1713.7828 | 21179.0534 | 0 | 0 | 0 | 0 | 0 | 21746.8254 | 0 | 0 | 0 | 0 | 0 | 20974.9888 | 0 | 0 | 0 | 0 | 0 | 0 | 0 | 0 | 771.8366 | 0 | 0 | 0 | 0 | 0 | 0 | 0 | 470519.576 | 139835.7706 | 267.076 | 0 | 41428.5535 | 19207.6568 | 0 | 0 | 36904.8417 | 0 | 5384.2667 | 36643.4179 | 0 | 0 | 0 | 0 | 0 | 0 | 0 | 0 | 32495.0946 | 0 | 32495.0946 | 38112.8591 | 15034.0033 | 0 | 704619.9343 | 83632.2092
| + | Main activity producer electricity only |  |  | TI_EHG_MAPE_E | Transformation input - electricity and heat generation - main activity producer electricity only - energy use | 458486.629 | 128275.3459 | 0 | 0 | 128275.3459 | 0 | 0 | 0 | 0 | 0 | 0 | 0 | 14564.4537 | 0 | 1623.1386 | 12941.2732 | 0 | 0 | 0 | 0 | 0 | 0 | 0 | 0 | 0 | 0 | 0 | 0 | 0 | 0 | 0 | 0 | 0 | 0 | 0 | 0 | 0 | 0 | 0 | 0 | 0 | 0 | 0 | 0 | 229854.1896 | 47679.7808 | 267.076 | 0 | 37340.3526 | 2123.5868 | 0 | 0 | 7909.87 | 0 | 38.9372 | 0 | 0 | 0 | 0 | 0 | 0 | 0 | 0 | 0 | 0 | 0 | 0 | 38112.8591 | 0 | 0 | 371688.5291 | 8954.2254
| + | Main activity producer CHP |  |  | TI_EHG_MAPCHP_E | Transformation input - electricity and heat generation - main activity producer combined heat and power - energy use | 198033.0861 | 18355.936 | 0 | 0 | 18355.936 | 0 | 0 | 0 | 0 | 0 | 0 | 0 | 7914.7267 | 0 | 0 | 7914.7267 | 0 | 0 | 0 | 0 | 0 | 6863.8399 | 0 | 0 | 0 | 0 | 0 | 6296.2773 | 0 | 0 | 0 | 0 | 0 | 0 | 0 | 0 | 567.5626 | 0 | 0 | 0 | 0 | 0 | 0 | 0 | 146653.8488 | 18244.7346 | 0 | 0 | 0 | 0 | 0 | 0 | 17970.7923 | 0 | 273.9423 | 0 | 0 | 0 | 0 | 0 | 0 | 0 | 0 | 0 | 0 | 0 | 0 | 0 | 0 | 0 | 179146.8918 | 18886.2361
| + | Main activity producer heat only |  |  | TI_EHG_MAPH_E | Transformation input - electricity and heat generation - main activity producer heat only - energy use | 16523.5411 | 0 | 0 | 0 | 0 | 0 | 0 | 0 | 0 | 0 | 0 | 0 | 0 | 0 | 0 | 0 | 0 | 0 | 0 | 0 | 0 | 3884.7642 | 0 | 0 | 0 | 0 | 0 | 3884.7642 | 0 | 0 | 0 | 0 | 0 | 0 | 0 | 0 | 0 | 0 | 0 | 0 | 0 | 0 | 0 | 0 | 9852.9639 | 2785.813 | 0 | 0 | 0 | 0 | 0 | 0 | 2785.813 | 0 | 0 | 0 | 0 | 0 | 0 | 0 | 0 | 0 | 0 | 0 | 0 | 0 | 0 | 0 | 0 | 0 | 13694.6041 | 2828.937
| + | Autoproducer electricity only |  |  | TI_EHG_APE_E | Transformation input - electricity and heat generation - autoproducer electricity only - energy use | 21669.5789 | 0 | 0 | 0 | 0 | 0 | 0 | 0 | 0 | 0 | 0 | 0 | 0 | 0 | 0 | 0 | 0 | 0 | 0 | 0 | 0 | 0 | 0 | 0 | 0 | 0 | 0 | 0 | 0 | 0 | 0 | 0 | 0 | 0 | 0 | 0 | 0 | 0 | 0 | 0 | 0 | 0 | 0 | 0 | 347.9649 | 21321.5721 | 0 | 0 | 4088.2009 | 17084.0281 | 0 | 0 | 0 | 0 | 149.3432 | 0 | 0 | 0 | 0 | 0 | 0 | 0 | 0 | 0 | 0 | 0 | 0 | 0 | 0 | 0 | 346.4577 | 150.8923
| + | Autoproducer CHP |  |  | TI_EHG_APCHP_E | Transformation input - electricity and heat generation - autoproducer combined heat and power - energy use | 175516.9781 | 0 | 0 | 0 | 0 | 0 | 0 | 0 | 0 | 0 | 0 | 0 | 413.6558 | 0 | 90.6442 | 323.0116 | 0 | 0 | 0 | 0 | 0 | 9763.2827 | 0 | 0 | 0 | 0 | 0 | 9559.0087 | 0 | 0 | 0 | 0 | 0 | 0 | 0 | 0 | 204.274 | 0 | 0 | 0 | 0 | 0 | 0 | 0 | 83048.1506 | 49796.7944 | 0 | 0 | 0 | 0 | 0 | 0 | 8231.9606 | 0 | 4921.4159 | 36643.4179 | 0 | 0 | 0 | 0 | 0 | 0 | 0 | 0 | 32495.0946 | 0 | 32495.0946 | 0 | 0 | 0 | 125356.8951 | 50160.083
| + | Autoproducer heat only |  |  | TI_EHG_APH_E | Transformation input - electricity and heat generation - autoproducer heat only - energy use | 11035.5674 | 0 | 0 | 0 | 0 | 0 | 0 | 0 | 0 | 0 | 0 | 0 | 0 | 0 | 0 | 0 | 0 | 0 | 0 | 0 | 0 | 1234.9385 | 0 | 0 | 0 | 0 | 0 | 1234.9385 | 0 | 0 | 0 | 0 | 0 | 0 | 0 | 0 | 0 | 0 | 0 | 0 | 0 | 0 | 0 | 0 | 762.4163 | 7.0338 | 0 | 0 | 0 | 0 | 0 | 0 | 6.3639 | 0 | 0.66989 | 0 | 0 | 0 | 0 | 0 | 0 | 0 | 0 | 0 | 0 | 0 | 0 | 0 | 9031.1788 | 0 | 9438.4288 | 1597.1805
| + | Electrically driven heat pumps |  |  | TI_EHG_EDHP | Transformation input - electricity and heat generation - electrically driven heat pumps | 0 | 0 | 0 | 0 | 0 | 0 | 0 | 0 | 0 | 0 | 0 | 0 | 0 | 0 | 0 | 0 | 0 | 0 | 0 | 0 | 0 | 0 | 0 | 0 | 0 | 0 | 0 | 0 | 0 | 0 | 0 | 0 | 0 | 0 | 0 | 0 | 0 | 0 | 0 | 0 | 0 | 0 | 0 | 0 | 0 | 0 | 0 | 0 | 0 | 0 | 0 | 0 | 0 | 0 | 0 | 0 | 0 | 0 | 0 | 0 | 0 | 0 | 0 | 0 | 0 | 0 | 0 | 0 | 0 | 0 | 0 | 0
| + | Electric boilers |  |  | TI_EHG_EB | Transformation input - electricity and heat generation - electric boilers | 0 | 0 | 0 | 0 | 0 | 0 | 0 | 0 | 0 | 0 | 0 | 0 | 0 | 0 | 0 | 0 | 0 | 0 | 0 | 0 | 0 | 0 | 0 | 0 | 0 | 0 | 0 | 0 | 0 | 0 | 0 | 0 | 0 | 0 | 0 | 0 | 0 | 0 | 0 | 0 | 0 | 0 | 0 | 0 | 0 | 0 | 0 | 0 | 0 | 0 | 0 | 0 | 0 | 0 | 0 | 0 | 0 | 0 | 0 | 0 | 0 | 0 | 0 | 0 | 0 | 0 | 0 | 0 | 0 | 0 | 0 | 0
| + | Electricity for pumped storage |  |  | TI_EHG_EPS | Transformation input - electricity and heat generation - electricity for pumped storage | 0 | 0 | 0 | 0 | 0 | 0 | 0 | 0 | 0 | 0 | 0 | 0 | 0 | 0 | 0 | 0 | 0 | 0 | 0 | 0 | 0 | 0 | 0 | 0 | 0 | 0 | 0 | 0 | 0 | 0 | 0 | 0 | 0 | 0 | 0 | 0 | 0 | 0 | 0 | 0 | 0 | 0 | 0 | 0 | 0 | 0 | 0 | 0 | 0 | 0 | 0 | 0 | 0 | 0 | 0 | 0 | 0 | 0 | 0 | 0 | 0 | 0 | 0 | 0 | 0 | 0 | 0 | 0 | 0 | 0 | 0 | 0
| + | Derived heat for electricity production |  |  | TI_EHG_DHEP | Transformation input - electricity and heat generation - derived heat for electricity production | 6002.8245 | 0 | 0 | 0 | 0 | 0 | 0 | 0 | 0 | 0 | 0 | 0 | 0 | 0 | 0 | 0 | 0 | 0 | 0 | 0 | 0 | 0 | 0 | 0 | 0 | 0 | 0 | 0 | 0 | 0 | 0 | 0 | 0 | 0 | 0 | 0 | 0 | 0 | 0 | 0 | 0 | 0 | 0 | 0 | 0 | 0 | 0 | 0 | 0 | 0 | 0 | 0 | 0 | 0 | 0 | 0 | 0 | 0 | 0 | 0 | 0 | 0 | 0 | 0 | 0 | 0 | 0 | 0 | 6002.8245 | 0 | 4948.1277 | 1054.6968
+ | Coke ovens |  |  |  | TI_CO_E | Transformation input - coke ovens - energy use | 79107.5763 | 79107.5763 | 0 | 79107.5763 | 0 | 0 | 0 | 0 | 0 | 0 | 0 | 0 | 0 | 0 | 0 | 0 | 0 | 0 | 0 | 0 | 0 | 0 | 0 | 0 | 0 | 0 | 0 | 0 | 0 | 0 | 0 | 0 | 0 | 0 | 0 | 0 | 0 | 0 | 0 | 0 | 0 | 0 | 0 | 0 | 0 | 0 | 0 | 0 | 0 | 0 | 0 | 0 | 0 | 0 | 0 | 0 | 0 | 0 | 0 | 0 | 0 | 0 | 0 | 0 | 0 | 0 | 0 | 0 | 0 | 0 | 79107.5763 | 0
+ | Blast furnaces |  |  |  | TI_BF_E | Transformation input - blast furnaces - energy use | 96527.0508 | 96527.0508 | 0 | 42680.1136 | 0 | 0 | 0 | 0 | 53846.9372 | 0 | 0 | 0 | 0 | 0 | 0 | 0 | 0 | 0 | 0 | 0 | 0 | 0 | 0 | 0 | 0 | 0 | 0 | 0 | 0 | 0 | 0 | 0 | 0 | 0 | 0 | 0 | 0 | 0 | 0 | 0 | 0 | 0 | 0 | 0 | 0 | 0 | 0 | 0 | 0 | 0 | 0 | 0 | 0 | 0 | 0 | 0 | 0 | 0 | 0 | 0 | 0 | 0 | 0 | 0 | 0 | 0 | 0 | 0 | 0 | 0 | 96527.0508 | 0
+ | Gas works |  |  |  | TI_GW_E | Transformation input - gas works - energy use | 0 | 0 | 0 | 0 | 0 | 0 | 0 | 0 | 0 | 0 | 0 | 0 | 0 | 0 | 0 | 0 | 0 | 0 | 0 | 0 | 0 | 0 | 0 | 0 | 0 | 0 | 0 | 0 | 0 | 0 | 0 | 0 | 0 | 0 | 0 | 0 | 0 | 0 | 0 | 0 | 0 | 0 | 0 | 0 | 0 | 0 | 0 | 0 | 0 | 0 | 0 | 0 | 0 | 0 | 0 | 0 | 0 | 0 | 0 | 0 | 0 | 0 | 0 | 0 | 0 | 0 | 0 | 0 | 0 | 0 | 0 | 0
+ | Refineries & petrochemical industry |  |  |  | TI_RPI_E | Transformation input - refineries and petrochemical industry - energy use | 4332855.4294 | 0 | 0 | 0 | 0 | 0 | 0 | 0 | 0 | 0 | 0 | 0 | 0 | 0 | 0 | 0 | 0 | 0 | 0 | 0 | 0 | 4332855.4294 | 2468435.9176 | 283985.1593 | 305815.6788 | 29994.7795 | 0 | 99593.1282 | 0 | 54226.5125 | 607.4209 | 2.0097 | 0 | 1762.894 | 10755.4705 | 811102.107 | 12283.1082 | 130365.9826 | 81330.5578 | 4281.631 | 87.2948 | 0 | 566.4322 | 37659.3449 | 0 | 0 | 0 | 0 | 0 | 0 | 0 | 0 | 0 | 0 | 0 | 0 | 0 | 0 | 0 | 0 | 0 | 0 | 0 | 0 | 0 | 0 | 0 | 0 | 0 | 0 | 4332855.4294 | 0
| + | Refinery intake |  |  | TI_RPI_RI_E | Transformation input - refineries and petrochemical industry - refinery intake - energy use | 2650973.28 | 0 | 0 | 0 | 0 | 0 | 0 | 0 | 0 | 0 | 0 | 0 | 0 | 0 | 0 | 0 | 0 | 0 | 0 | 0 | 0 | 2650973.28 | 2393295.0412 | 100484.6654 | 155421.1336 | 1772.4818 | 0 | 0 | 0 | 0 | 0 | 0 | 0 | 0 | 0 | 0 | 0 | 0 | 0 | 0 | 0 | 0 | 0 | 0 | 0 | 0 | 0 | 0 | 0 | 0 | 0 | 0 | 0 | 0 | 0 | 0 | 0 | 0 | 0 | 0 | 0 | 0 | 0 | 0 | 0 | 0 | 0 | 0 | 0 | 0 | 2650973.28 | 0
| + | Backflows from petrochemical industry |  |  | TI_RPI_BPI_E | Transformation input - refineries and petrochemical industry - backflows from petrochemical industry - energy use | 159427.315 | 0 | 0 | 0 | 0 | 0 | 0 | 0 | 0 | 0 | 0 | 0 | 0 | 0 | 0 | 0 | 0 | 0 | 0 | 0 | 0 | 159427.315 | 0 | 0 | 0 | 0 | 0 | 99593.1282 | 0 | 5348.5533 | 0 | 0 | 0 | 0 | 0 | 17745.375 | 967.3601 | 13.1047 | 28440.0113 | 0 | 0 | 0 | 0.16747 | 7319.6568 | 0 | 0 | 0 | 0 | 0 | 0 | 0 | 0 | 0 | 0 | 0 | 0 | 0 | 0 | 0 | 0 | 0 | 0 | 0 | 0 | 0 | 0 | 0 | 0 | 0 | 0 | 159427.315 | 0
| + | Products transferred |  |  | TI_RPI_PT_E | Transformation input - refineries and petrochemical industry - products transferred - energy use | 153672.0979 | 0 | 0 | 0 | 0 | 0 | 0 | 0 | 0 | 0 | 0 | 0 | 0 | 0 | 0 | 0 | 0 | 0 | 0 | 0 | 0 | 153672.0979 | 0 | 0 | 0 | 0 | 0 | 0 | 0 | 47.4364 | 607.4209 | 0.041868 | 0 | 609.305 | 1123.1091 | 119.575 | 11260.6917 | 130348.9842 | 8684.2606 | 0 | 87.2529 | 0 | 0 | 783.9783 | 0 | 0 | 0 | 0 | 0 | 0 | 0 | 0 | 0 | 0 | 0 | 0 | 0 | 0 | 0 | 0 | 0 | 0 | 0 | 0 | 0 | 0 | 0 | 0 | 0 | 0 | 153672.0979 | 0
| + | Interproduct transfers |  |  | TI_RPI_IT_E | Transformation input - refineries and petrochemical industry - interproduct transfers - energy use | 871153.8399 | 0 | 0 | 0 | 0 | 0 | 0 | 0 | 0 | 0 | 0 | 0 | 0 | 0 | 0 | 0 | 0 | 0 | 0 | 0 | 0 | 871153.8399 | 37570.4591 | 27880.5711 | 0 | 0 | 0 | 0 | 0 | 16719.1903 | 0 | 1.9678 | 0 | 1153.589 | 8937.562 | 700954.6422 | 0 | 0 | 44206.2859 | 4253.6213 | 0.041868 | 0 | 0 | 29475.9931 | 0 | 0 | 0 | 0 | 0 | 0 | 0 | 0 | 0 | 0 | 0 | 0 | 0 | 0 | 0 | 0 | 0 | 0 | 0 | 0 | 0 | 0 | 0 | 0 | 0 | 0 | 871153.8399 | 0
| + | Direct use |  |  | TI_RPI_DU_E | Transformation input - refineries and petrochemical industry - direct use - energy use | 338429.5529 | 0 | 0 | 0 | 0 | 0 | 0 | 0 | 0 | 0 | 0 | 0 | 0 | 0 | 0 | 0 | 0 | 0 | 0 | 0 | 0 | 338429.5529 | 37570.4591 | 122242.2089 | 150394.5871 | 28222.2977 | 0 | 0 | 0 | 0 | 0 | 0 | 0 | 0 | 0 | 0 | 0 | 0 | 0 | 0 | 0 | 0 | 0 | 0 | 0 | 0 | 0 | 0 | 0 | 0 | 0 | 0 | 0 | 0 | 0 | 0 | 0 | 0 | 0 | 0 | 0 | 0 | 0 | 0 | 0 | 0 | 0 | 0 | 0 | 0 | 338429.5529 | 0
| + | Petrochemical industry intake |  |  | TI_RPI_PII_E | Transformation input - refineries and petrochemical industry - petrochemical industry intake - energy use | 159199.3019 | 0 | 0 | 0 | 0 | 0 | 0 | 0 | 0 | 0 | 0 | 0 | 0 | 0 | 0 | 0 | 0 | 0 | 0 | 0 | 0 | 159199.3019 | 0 | 33377.7558 | 0 | 0 | 0 | 0 | 0 | 32111.3325 | 0 | 0 | 0 | 0 | 694.7995 | 92282.5148 | 55.0564 | 3.8519 | 0 | 28.0097 | 0 | 0 | 566.2647 | 79.7585 | 0 | 0 | 0 | 0 | 0 | 0 | 0 | 0 | 0 | 0 | 0 | 0 | 0 | 0 | 0 | 0 | 0 | 0 | 0 | 0 | 0 | 0 | 0 | 0 | 0 | 0 | 159199.3019 | 0
+ | Patent fuel plants |  |  |  | TI_PF_E | Transformation input - patent fuel plants - energy use | 0 | 0 | 0 | 0 | 0 | 0 | 0 | 0 | 0 | 0 | 0 | 0 | 0 | 0 | 0 | 0 | 0 | 0 | 0 | 0 | 0 | 0 | 0 | 0 | 0 | 0 | 0 | 0 | 0 | 0 | 0 | 0 | 0 | 0 | 0 | 0 | 0 | 0 | 0 | 0 | 0 | 0 | 0 | 0 | 0 | 0 | 0 | 0 | 0 | 0 | 0 | 0 | 0 | 0 | 0 | 0 | 0 | 0 | 0 | 0 | 0 | 0 | 0 | 0 | 0 | 0 | 0 | 0 | 0 | 0 | 0 | 0
+ | BKB & PB plants |  |  |  | TI_BKBPB_E | Transformation input - brown coal briquettes and peat briquettes plants - energy use | 0 | 0 | 0 | 0 | 0 | 0 | 0 | 0 | 0 | 0 | 0 | 0 | 0 | 0 | 0 | 0 | 0 | 0 | 0 | 0 | 0 | 0 | 0 | 0 | 0 | 0 | 0 | 0 | 0 | 0 | 0 | 0 | 0 | 0 | 0 | 0 | 0 | 0 | 0 | 0 | 0 | 0 | 0 | 0 | 0 | 0 | 0 | 0 | 0 | 0 | 0 | 0 | 0 | 0 | 0 | 0 | 0 | 0 | 0 | 0 | 0 | 0 | 0 | 0 | 0 | 0 | 0 | 0 | 0 | 0 | 0 | 0
+ | Coal liquefaction plants |  |  |  | TI_CL_E | Transformation input - coal liquefaction plants - energy use | 0 | 0 | 0 | 0 | 0 | 0 | 0 | 0 | 0 | 0 | 0 | 0 | 0 | 0 | 0 | 0 | 0 | 0 | 0 | 0 | 0 | 0 | 0 | 0 | 0 | 0 | 0 | 0 | 0 | 0 | 0 | 0 | 0 | 0 | 0 | 0 | 0 | 0 | 0 | 0 | 0 | 0 | 0 | 0 | 0 | 0 | 0 | 0 | 0 | 0 | 0 | 0 | 0 | 0 | 0 | 0 | 0 | 0 | 0 | 0 | 0 | 0 | 0 | 0 | 0 | 0 | 0 | 0 | 0 | 0 | 0 | 0
+ | For blended natural gas |  |  |  | TI_BNG_E | Transformation input - for blended natural gas - energy use | 5903.4717 | 0 | 0 | 0 | 0 | 0 | 0 | 0 | 0 | 0 | 0 | 0 | 0 | 0 | 0 | 0 | 0 | 0 | 0 | 0 | 0 | 1401.0708 | 0 | 0 | 0 | 0 | 0 | 1401.0708 | 0 | 0 | 0 | 0 | 0 | 0 | 0 | 0 | 0 | 0 | 0 | 0 | 0 | 0 | 0 | 0 | 0 | 4502.401 | 0 | 0 | 0 | 0 | 0 | 0 | 0 | 0 | 4502.401 | 0 | 0 | 0 | 0 | 0 | 0 | 0 | 0 | 0 | 0 | 0 | 0 | 0 | 0 | 0 | 1401.0708 | 4502.401
+ | Liquid biofuels blended |  |  |  | TI_LBB_E | Transformation input - liquid biofuels blended - energy use | 35012.2825 | 0 | 0 | 0 | 0 | 0 | 0 | 0 | 0 | 0 | 0 | 0 | 0 | 0 | 0 | 0 | 0 | 0 | 0 | 0 | 0 | 0 | 0 | 0 | 0 | 0 | 0 | 0 | 0 | 0 | 0 | 0 | 0 | 0 | 0 | 0 | 0 | 0 | 0 | 0 | 0 | 0 | 0 | 0 | 0 | 35012.2825 | 0 | 0 | 0 | 0 | 0 | 0 | 0 | 0 | 0 | 0 | 9235.4109 | 0 | 25776.8297 | 0 | 0 | 0 | 0 | 0 | 0 | 0 | 0 | 0 | 0 | 0 | 0 | 35012.2825
+ | Charcoal production plants |  |  |  | TI_CPP_E | Transformation input - charcoal production plants - energy use | 0 | 0 | 0 | 0 | 0 | 0 | 0 | 0 | 0 | 0 | 0 | 0 | 0 | 0 | 0 | 0 | 0 | 0 | 0 | 0 | 0 | 0 | 0 | 0 | 0 | 0 | 0 | 0 | 0 | 0 | 0 | 0 | 0 | 0 | 0 | 0 | 0 | 0 | 0 | 0 | 0 | 0 | 0 | 0 | 0 | 0 | 0 | 0 | 0 | 0 | 0 | 0 | 0 | 0 | 0 | 0 | 0 | 0 | 0 | 0 | 0 | 0 | 0 | 0 | 0 | 0 | 0 | 0 | 0 | 0 | 0 | 0
+ | Gas-to-liquids plants |  |  |  | TI_GTL_E | Transformation input - gas-to-liquids plants - energy use | 0 | 0 | 0 | 0 | 0 | 0 | 0 | 0 | 0 | 0 | 0 | 0 | 0 | 0 | 0 | 0 | 0 | 0 | 0 | 0 | 0 | 0 | 0 | 0 | 0 | 0 | 0 | 0 | 0 | 0 | 0 | 0 | 0 | 0 | 0 | 0 | 0 | 0 | 0 | 0 | 0 | 0 | 0 | 0 | 0 | 0 | 0 | 0 | 0 | 0 | 0 | 0 | 0 | 0 | 0 | 0 | 0 | 0 | 0 | 0 | 0 | 0 | 0 | 0 | 0 | 0 | 0 | 0 | 0 | 0 | 0 | 0
+ | Not elsewhere specified |  |  |  | TI_NSP_E | Transformation input - not elsewhere specified - energy use | 0 | 0 | 0 | 0 | 0 | 0 | 0 | 0 | 0 | 0 | 0 | 0 | 0 | 0 | 0 | 0 | 0 | 0 | 0 | 0 | 0 | 0 | 0 | 0 | 0 | 0 | 0 | 0 | 0 | 0 | 0 | 0 | 0 | 0 | 0 | 0 | 0 | 0 | 0 | 0 | 0 | 0 | 0 | 0 | 0 | 0 | 0 | 0 | 0 | 0 | 0 | 0 | 0 | 0 | 0 | 0 | 0 | 0 | 0 | 0 | 0 | 0 | 0 | 0 | 0 | 0 | 0 | 0 | 0 | 0 | 0 | 0
Transformation output |  |  |  |  | TO | Transformation output | 5026932.7502 | 59424.5503 | 0 | 0 | 0 | 0 | 0 | 0 | 56653.098 | 0 | 2771.4523 | 0 | 49952.9201 | 0 | 15891.3343 | 34061.5439 | 0 | 0 | 0 | 0 | 0 | 4326817.7708 | 37570.4591 | 122242.2089 | 305815.6788 | 0 | 0 | 302781.5886 | 0 | 81461.1022 | 970280.6005 | 2243.4968 | 0 | 381000.2654 | 13143.2444 | 539094.7963 | 910378.5038 | 436295.8773 | 60441.859 | 24340.9248 | 10558.8584 | 15608.9347 | 2744.1125 | 110815.2594 | 5905.6489 | 34897.8154 | 0 | 0 | 0 | 0 | 0 | 0 | 0 | 0 | 0 | 0 | 0 | 9119.5203 | 0 | 25778.2951 | 0 | 0 | 0 | 0 | 0 | 0 | 0 | 0 | 114112.4482 | 435821.5966 | 4874445.2236 | 77126.8013
+ | Electricity & heat generation |  |  |  | TO_EHG | Transformation output - electricity and heat generation | 549934.0447 | 0 | 0 | 0 | 0 | 0 | 0 | 0 | 0 | 0 | 0 | 0 | 0 | 0 | 0 | 0 | 0 | 0 | 0 | 0 | 0 | 0 | 0 | 0 | 0 | 0 | 0 | 0 | 0 | 0 | 0 | 0 | 0 | 0 | 0 | 0 | 0 | 0 | 0 | 0 | 0 | 0 | 0 | 0 | 0 | 0 | 0 | 0 | 0 | 0 | 0 | 0 | 0 | 0 | 0 | 0 | 0 | 0 | 0 | 0 | 0 | 0 | 0 | 0 | 0 | 0 | 0 | 0 | 114112.4482 | 435821.5966 | 432370.208 | 42203.1533
| + | Main activity producer electricity only |  |  | TO_EHG_MAPE | Transformation output - electricity and heat generation - main activity producer electricity only | 249059.4598 | 0 | 0 | 0 | 0 | 0 | 0 | 0 | 0 | 0 | 0 | 0 | 0 | 0 | 0 | 0 | 0 | 0 | 0 | 0 | 0 | 0 | 0 | 0 | 0 | 0 | 0 | 0 | 0 | 0 | 0 | 0 | 0 | 0 | 0 | 0 | 0 | 0 | 0 | 0 | 0 | 0 | 0 | 0 | 0 | 0 | 0 | 0 | 0 | 0 | 0 | 0 | 0 | 0 | 0 | 0 | 0 | 0 | 0 | 0 | 0 | 0 | 0 | 0 | 0 | 0 | 0 | 0 | 0 | 249059.4598 | 193332.9425 | 12660.0458
| + | Main activity producer CHP |  |  | TO_EHG_MAPCHP | Transformation output - electricity and heat generation - main activity producer combined heat and power | 136689.6834 | 0 | 0 | 0 | 0 | 0 | 0 | 0 | 0 | 0 | 0 | 0 | 0 | 0 | 0 | 0 | 0 | 0 | 0 | 0 | 0 | 0 | 0 | 0 | 0 | 0 | 0 | 0 | 0 | 0 | 0 | 0 | 0 | 0 | 0 | 0 | 0 | 0 | 0 | 0 | 0 | 0 | 0 | 0 | 0 | 0 | 0 | 0 | 0 | 0 | 0 | 0 | 0 | 0 | 0 | 0 | 0 | 0 | 0 | 0 | 0 | 0 | 0 | 0 | 0 | 0 | 0 | 0 | 54668.4711 | 82021.2123 | 108732.2846 | 13774.572
| + | Main activity producer heat only |  |  | TO_EHG_MAPH | Transformation output - electricity and heat generation - main activity producer heat only | 15166.5993 | 0 | 0 | 0 | 0 | 0 | 0 | 0 | 0 | 0 | 0 | 0 | 0 | 0 | 0 | 0 | 0 | 0 | 0 | 0 | 0 | 0 | 0 | 0 | 0 | 0 | 0 | 0 | 0 | 0 | 0 | 0 | 0 | 0 | 0 | 0 | 0 | 0 | 0 | 0 | 0 | 0 | 0 | 0 | 0 | 0 | 0 | 0 | 0 | 0 | 0 | 0 | 0 | 0 | 0 | 0 | 0 | 0 | 0 | 0 | 0 | 0 | 0 | 0 | 0 | 0 | 0 | 0 | 15166.5993 | 0 | 12501.8267 | 2664.8145
| + | Autoproducer electricity only |  |  | TO_EHG_APE | Transformation output - electricity and heat generation - autoproducer electricity only | 21352.5544 | 0 | 0 | 0 | 0 | 0 | 0 | 0 | 0 | 0 | 0 | 0 | 0 | 0 | 0 | 0 | 0 | 0 | 0 | 0 | 0 | 0 | 0 | 0 | 0 | 0 | 0 | 0 | 0 | 0 | 0 | 0 | 0 | 0 | 0 | 0 | 0 | 0 | 0 | 0 | 0 | 0 | 0 | 0 | 0 | 0 | 0 | 0 | 0 | 0 | 0 | 0 | 0 | 0 | 0 | 0 | 0 | 0 | 0 | 0 | 0 | 0 | 0 | 0 | 0 | 0 | 0 | 0 | 0 | 21352.5544 | 16574.9969 | 1085.386
| + | Autoproducer CHP |  |  | TO_EHG_APCHP | Transformation output - electricity and heat generation - autoproducer combined heat and power | 114590.9994 | 0 | 0 | 0 | 0 | 0 | 0 | 0 | 0 | 0 | 0 | 0 | 0 | 0 | 0 | 0 | 0 | 0 | 0 | 0 | 0 | 0 | 0 | 0 | 0 | 0 | 0 | 0 | 0 | 0 | 0 | 0 | 0 | 0 | 0 | 0 | 0 | 0 | 0 | 0 | 0 | 0 | 0 | 0 | 0 | 0 | 0 | 0 | 0 | 0 | 0 | 0 | 0 | 0 | 0 | 0 | 0 | 0 | 0 | 0 | 0 | 0 | 0 | 0 | 0 | 0 | 0 | 0 | 33414.0134 | 81176.986 | 90556.9252 | 9997.241
| + | Autoproducer heat only |  |  | TO_EHG_APH | Transformation output - electricity and heat generation - autoproducer heat only | 1832.2274 | 0 | 0 | 0 | 0 | 0 | 0 | 0 | 0 | 0 | 0 | 0 | 0 | 0 | 0 | 0 | 0 | 0 | 0 | 0 | 0 | 0 | 0 | 0 | 0 | 0 | 0 | 0 | 0 | 0 | 0 | 0 | 0 | 0 | 0 | 0 | 0 | 0 | 0 | 0 | 0 | 0 | 0 | 0 | 0 | 0 | 0 | 0 | 0 | 0 | 0 | 0 | 0 | 0 | 0 | 0 | 0 | 0 | 0 | 0 | 0 | 0 | 0 | 0 | 0 | 0 | 0 | 0 | 1832.2274 | 0 | 1510.3044 | 321.9231
| + | Electrically driven heat pumps |  |  | TO_EHG_EDHP | Transformation output - electricity and heat generation - electrically driven heat pumps | 0 | 0 | 0 | 0 | 0 | 0 | 0 | 0 | 0 | 0 | 0 | 0 | 0 | 0 | 0 | 0 | 0 | 0 | 0 | 0 | 0 | 0 | 0 | 0 | 0 | 0 | 0 | 0 | 0 | 0 | 0 | 0 | 0 | 0 | 0 | 0 | 0 | 0 | 0 | 0 | 0 | 0 | 0 | 0 | 0 | 0 | 0 | 0 | 0 | 0 | 0 | 0 | 0 | 0 | 0 | 0 | 0 | 0 | 0 | 0 | 0 | 0 | 0 | 0 | 0 | 0 | 0 | 0 | 0 | 0 | 0 | 0
| + | Electric boilers |  |  | TO_EHG_EB | Transformation output - electricity and heat generation - electric boilers | 0 | 0 | 0 | 0 | 0 | 0 | 0 | 0 | 0 | 0 | 0 | 0 | 0 | 0 | 0 | 0 | 0 | 0 | 0 | 0 | 0 | 0 | 0 | 0 | 0 | 0 | 0 | 0 | 0 | 0 | 0 | 0 | 0 | 0 | 0 | 0 | 0 | 0 | 0 | 0 | 0 | 0 | 0 | 0 | 0 | 0 | 0 | 0 | 0 | 0 | 0 | 0 | 0 | 0 | 0 | 0 | 0 | 0 | 0 | 0 | 0 | 0 | 0 | 0 | 0 | 0 | 0 | 0 | 0 | 0 | 0 | 0
| + | Pumped hydro |  |  | TO_EHG_PH | Transformation output - electricity and heat generation - pumped hydro | 0 | 0 | 0 | 0 | 0 | 0 | 0 | 0 | 0 | 0 | 0 | 0 | 0 | 0 | 0 | 0 | 0 | 0 | 0 | 0 | 0 | 0 | 0 | 0 | 0 | 0 | 0 | 0 | 0 | 0 | 0 | 0 | 0 | 0 | 0 | 0 | 0 | 0 | 0 | 0 | 0 | 0 | 0 | 0 | 0 | 0 | 0 | 0 | 0 | 0 | 0 | 0 | 0 | 0 | 0 | 0 | 0 | 0 | 0 | 0 | 0 | 0 | 0 | 0 | 0 | 0 | 0 | 0 | 0 | 0 | 0 | 0
| + | Other sources |  |  | TO_EHG_OTH | Transformation output - electricity and heat generation - other sources | 11242.521 | 0 | 0 | 0 | 0 | 0 | 0 | 0 | 0 | 0 | 0 | 0 | 0 | 0 | 0 | 0 | 0 | 0 | 0 | 0 | 0 | 0 | 0 | 0 | 0 | 0 | 0 | 0 | 0 | 0 | 0 | 0 | 0 | 0 | 0 | 0 | 0 | 0 | 0 | 0 | 0 | 0 | 0 | 0 | 0 | 0 | 0 | 0 | 0 | 0 | 0 | 0 | 0 | 0 | 0 | 0 | 0 | 0 | 0 | 0 | 0 | 0 | 0 | 0 | 0 | 0 | 0 | 0 | 9031.1788 | 2211.384 | 9160.9696 | 1699.2128
+ | Coke ovens |  |  |  | TO_CO | Transformation output - coke ovens | 75315.8847 | 59424.5503 | 0 | 0 | 0 | 0 | 0 | 0 | 56653.098 | 0 | 2771.4523 | 0 | 15891.3343 | 0 | 15891.3343 | 0 | 0 | 0 | 0 | 0 | 0 | 0 | 0 | 0 | 0 | 0 | 0 | 0 | 0 | 0 | 0 | 0 | 0 | 0 | 0 | 0 | 0 | 0 | 0 | 0 | 0 | 0 | 0 | 0 | 0 | 0 | 0 | 0 | 0 | 0 | 0 | 0 | 0 | 0 | 0 | 0 | 0 | 0 | 0 | 0 | 0 | 0 | 0 | 0 | 0 | 0 | 0 | 0 | 0 | 0 | 75315.8847 | 0
+ | Blast furnaces |  |  |  | TO_BF | Transformation output - blast furnaces | 34061.5439 | 0 | 0 | 0 | 0 | 0 | 0 | 0 | 0 | 0 | 0 | 0 | 34061.5439 | 0 | 0 | 34061.5439 | 0 | 0 | 0 | 0 | 0 | 0 | 0 | 0 | 0 | 0 | 0 | 0 | 0 | 0 | 0 | 0 | 0 | 0 | 0 | 0 | 0 | 0 | 0 | 0 | 0 | 0 | 0 | 0 | 0 | 0 | 0 | 0 | 0 | 0 | 0 | 0 | 0 | 0 | 0 | 0 | 0 | 0 | 0 | 0 | 0 | 0 | 0 | 0 | 0 | 0 | 0 | 0 | 0 | 0 | 34061.5439 | 0
+ | Gas works |  |  |  | TO_GW | Transformation output - gas works | 0 | 0 | 0 | 0 | 0 | 0 | 0 | 0 | 0 | 0 | 0 | 0 | 0 | 0 | 0 | 0 | 0 | 0 | 0 | 0 | 0 | 0 | 0 | 0 | 0 | 0 | 0 | 0 | 0 | 0 | 0 | 0 | 0 | 0 | 0 | 0 | 0 | 0 | 0 | 0 | 0 | 0 | 0 | 0 | 0 | 0 | 0 | 0 | 0 | 0 | 0 | 0 | 0 | 0 | 0 | 0 | 0 | 0 | 0 | 0 | 0 | 0 | 0 | 0 | 0 | 0 | 0 | 0 | 0 | 0 | 0 | 0
+ | Refineries & petrochemical industry |  |  |  | TO_RPI | Transformation output - refineries and petrochemical industry | 4326817.7708 | 0 | 0 | 0 | 0 | 0 | 0 | 0 | 0 | 0 | 0 | 0 | 0 | 0 | 0 | 0 | 0 | 0 | 0 | 0 | 0 | 4326817.7708 | 37570.4591 | 122242.2089 | 305815.6788 | 0 | 0 | 302781.5886 | 0 | 81461.1022 | 970280.6005 | 2243.4968 | 0 | 381000.2654 | 13143.2444 | 539094.7963 | 910378.5038 | 436295.8773 | 60441.859 | 24340.9248 | 10558.8584 | 15608.9347 | 2744.1125 | 110815.2594 | 0 | 0 | 0 | 0 | 0 | 0 | 0 | 0 | 0 | 0 | 0 | 0 | 0 | 0 | 0 | 0 | 0 | 0 | 0 | 0 | 0 | 0 | 0 | 0 | 0 | 0 | 4326817.7708 | 0
| + | Refinery output |  |  | TO_RPI_RO | Transformation output - refineries and petrochemical industry - refinery output | 2651469.1227 | 0 | 0 | 0 | 0 | 0 | 0 | 0 | 0 | 0 | 0 | 0 | 0 | 0 | 0 | 0 | 0 | 0 | 0 | 0 | 0 | 2651469.1227 | 0 | 0 | 0 | 0 | 0 | 103595.374 | 0 | 70763.9957 | 172958.5083 | 2243.4968 | 0 | 381000.2654 | 13143.2444 | 503604.0045 | 887431.6578 | 365280.9248 | 3561.8364 | 23209.777 | 10558.8584 | 15608.9347 | 2332.2569 | 96175.9876 | 0 | 0 | 0 | 0 | 0 | 0 | 0 | 0 | 0 | 0 | 0 | 0 | 0 | 0 | 0 | 0 | 0 | 0 | 0 | 0 | 0 | 0 | 0 | 0 | 0 | 0 | 2651469.1227 | 0
| + | Backflows |  |  | TO_RPI_BKFLOW | Transformation output - refineries and petrochemical industry - backflows | 150394.5871 | 0 | 0 | 0 | 0 | 0 | 0 | 0 | 0 | 0 | 0 | 0 | 0 | 0 | 0 | 0 | 0 | 0 | 0 | 0 | 0 | 150394.5871 | 0 | 0 | 150394.5871 | 0 | 0 | 0 | 0 | 0 | 0 | 0 | 0 | 0 | 0 | 0 | 0 | 0 | 0 | 0 | 0 | 0 | 0 | 0 | 0 | 0 | 0 | 0 | 0 | 0 | 0 | 0 | 0 | 0 | 0 | 0 | 0 | 0 | 0 | 0 | 0 | 0 | 0 | 0 | 0 | 0 | 0 | 0 | 0 | 0 | 150394.5871 | 0
| + | Products transferred |  |  | TO_RPI_PT | Transformation output - refineries and petrochemical industry - products transferred | 155421.1336 | 0 | 0 | 0 | 0 | 0 | 0 | 0 | 0 | 0 | 0 | 0 | 0 | 0 | 0 | 0 | 0 | 0 | 0 | 0 | 0 | 155421.1336 | 0 | 0 | 155421.1336 | 0 | 0 | 0 | 0 | 0 | 0 | 0 | 0 | 0 | 0 | 0 | 0 | 0 | 0 | 0 | 0 | 0 | 0 | 0 | 0 | 0 | 0 | 0 | 0 | 0 | 0 | 0 | 0 | 0 | 0 | 0 | 0 | 0 | 0 | 0 | 0 | 0 | 0 | 0 | 0 | 0 | 0 | 0 | 0 | 0 | 155421.1336 | 0
| + | Interproduct transfers |  |  | TO_RPI_IT | Transformation output - refineries and petrochemical industry - interproduct transfers | 859618.8291 | 0 | 0 | 0 | 0 | 0 | 0 | 0 | 0 | 0 | 0 | 0 | 0 | 0 | 0 | 0 | 0 | 0 | 0 | 0 | 0 | 859618.8291 | 0 | 0 | 0 | 0 | 0 | 0 | 0 | 0 | 767206.3979 | 0 | 0 | 0 | 0 | 0 | 21012.1676 | 70988.7012 | 0 | 0 | 0 | 0 | 411.5206 | 0 | 0 | 0 | 0 | 0 | 0 | 0 | 0 | 0 | 0 | 0 | 0 | 0 | 0 | 0 | 0 | 0 | 0 | 0 | 0 | 0 | 0 | 0 | 0 | 0 | 0 | 0 | 859618.8291 | 0
| + | Primary product receipts |  |  | TO_RPI_PPR | Transformation output - refineries and petrochemical industry - primary product receipts | 350486.8251 | 0 | 0 | 0 | 0 | 0 | 0 | 0 | 0 | 0 | 0 | 0 | 0 | 0 | 0 | 0 | 0 | 0 | 0 | 0 | 0 | 350486.8251 | 37570.4591 | 122242.2089 | 0 | 0 | 0 | 99593.1282 | 0 | 5348.5533 | 30115.6943 | 0 | 0 | 0 | 0 | 17745.375 | 967.3601 | 13.1047 | 28440.0113 | 1131.1478 | 0 | 0 | 0.16747 | 7319.6568 | 0 | 0 | 0 | 0 | 0 | 0 | 0 | 0 | 0 | 0 | 0 | 0 | 0 | 0 | 0 | 0 | 0 | 0 | 0 | 0 | 0 | 0 | 0 | 0 | 0 | 0 | 350486.8251 | 0
| + | Petrochemical industry returns |  |  | TO_RPI_PIR | Transformation output - refineries and petrochemical industry - petrochemical industry returns | 159427.315 | 0 | 0 | 0 | 0 | 0 | 0 | 0 | 0 | 0 | 0 | 0 | 0 | 0 | 0 | 0 | 0 | 0 | 0 | 0 | 0 | 159427.315 | 0 | 0 | 0 | 0 | 0 | 99593.1282 | 0 | 5348.5533 | 0 | 0 | 0 | 0 | 0 | 17745.375 | 967.3601 | 13.1047 | 28440.0113 | 0 | 0 | 0 | 0.16747 | 7319.6568 | 0 | 0 | 0 | 0 | 0 | 0 | 0 | 0 | 0 | 0 | 0 | 0 | 0 | 0 | 0 | 0 | 0 | 0 | 0 | 0 | 0 | 0 | 0 | 0 | 0 | 0 | 159427.315 | 0
+ | Patent fuel plants |  |  |  | TO_PF | Transformation output - patent fuel plants | 0 | 0 | 0 | 0 | 0 | 0 | 0 | 0 | 0 | 0 | 0 | 0 | 0 | 0 | 0 | 0 | 0 | 0 | 0 | 0 | 0 | 0 | 0 | 0 | 0 | 0 | 0 | 0 | 0 | 0 | 0 | 0 | 0 | 0 | 0 | 0 | 0 | 0 | 0 | 0 | 0 | 0 | 0 | 0 | 0 | 0 | 0 | 0 | 0 | 0 | 0 | 0 | 0 | 0 | 0 | 0 | 0 | 0 | 0 | 0 | 0 | 0 | 0 | 0 | 0 | 0 | 0 | 0 | 0 | 0 | 0 | 0
+ | BKB & PB plants |  |  |  | TO_BKBPB | Transformation output - brown coal briquettes and peat briquettes plants | 0 | 0 | 0 | 0 | 0 | 0 | 0 | 0 | 0 | 0 | 0 | 0 | 0 | 0 | 0 | 0 | 0 | 0 | 0 | 0 | 0 | 0 | 0 | 0 | 0 | 0 | 0 | 0 | 0 | 0 | 0 | 0 | 0 | 0 | 0 | 0 | 0 | 0 | 0 | 0 | 0 | 0 | 0 | 0 | 0 | 0 | 0 | 0 | 0 | 0 | 0 | 0 | 0 | 0 | 0 | 0 | 0 | 0 | 0 | 0 | 0 | 0 | 0 | 0 | 0 | 0 | 0 | 0 | 0 | 0 | 0 | 0
+ | Coal liquefaction plants |  |  |  | TO_CL | Transformation output - coal liquefaction plants | 0 | 0 | 0 | 0 | 0 | 0 | 0 | 0 | 0 | 0 | 0 | 0 | 0 | 0 | 0 | 0 | 0 | 0 | 0 | 0 | 0 | 0 | 0 | 0 | 0 | 0 | 0 | 0 | 0 | 0 | 0 | 0 | 0 | 0 | 0 | 0 | 0 | 0 | 0 | 0 | 0 | 0 | 0 | 0 | 0 | 0 | 0 | 0 | 0 | 0 | 0 | 0 | 0 | 0 | 0 | 0 | 0 | 0 | 0 | 0 | 0 | 0 | 0 | 0 | 0 | 0 | 0 | 0 | 0 | 0 | 0 | 0
+ | Blended in natural gas |  |  |  | TO_BNG | Transformation output - blended in natural gas | 5905.6489 | 0 | 0 | 0 | 0 | 0 | 0 | 0 | 0 | 0 | 0 | 0 | 0 | 0 | 0 | 0 | 0 | 0 | 0 | 0 | 0 | 0 | 0 | 0 | 0 | 0 | 0 | 0 | 0 | 0 | 0 | 0 | 0 | 0 | 0 | 0 | 0 | 0 | 0 | 0 | 0 | 0 | 0 | 0 | 5905.6489 | 0 | 0 | 0 | 0 | 0 | 0 | 0 | 0 | 0 | 0 | 0 | 0 | 0 | 0 | 0 | 0 | 0 | 0 | 0 | 0 | 0 | 0 | 0 | 0 | 0 | 5879.8163 | 25.8326
+ | Liquid biofuels blended |  |  |  | TO_LBB | Transformation output - liquid biofuels blended | 34897.8154 | 0 | 0 | 0 | 0 | 0 | 0 | 0 | 0 | 0 | 0 | 0 | 0 | 0 | 0 | 0 | 0 | 0 | 0 | 0 | 0 | 0 | 0 | 0 | 0 | 0 | 0 | 0 | 0 | 0 | 0 | 0 | 0 | 0 | 0 | 0 | 0 | 0 | 0 | 0 | 0 | 0 | 0 | 0 | 0 | 34897.8154 | 0 | 0 | 0 | 0 | 0 | 0 | 0 | 0 | 0 | 0 | 0 | 9119.5203 | 0 | 25778.2951 | 0 | 0 | 0 | 0 | 0 | 0 | 0 | 0 | 0 | 0 | 0 | 34897.8154
+ | Charcoal production plants |  |  |  | TO_CPP | Transformation output - charcoal production plants | 0 | 0 | 0 | 0 | 0 | 0 | 0 | 0 | 0 | 0 | 0 | 0 | 0 | 0 | 0 | 0 | 0 | 0 | 0 | 0 | 0 | 0 | 0 | 0 | 0 | 0 | 0 | 0 | 0 | 0 | 0 | 0 | 0 | 0 | 0 | 0 | 0 | 0 | 0 | 0 | 0 | 0 | 0 | 0 | 0 | 0 | 0 | 0 | 0 | 0 | 0 | 0 | 0 | 0 | 0 | 0 | 0 | 0 | 0 | 0 | 0 | 0 | 0 | 0 | 0 | 0 | 0 | 0 | 0 | 0 | 0 | 0
+ | Gas-to-liquids plants |  |  |  | TO_GTL | Transformation output - gas-to-liquids plants | 0 | 0 | 0 | 0 | 0 | 0 | 0 | 0 | 0 | 0 | 0 | 0 | 0 | 0 | 0 | 0 | 0 | 0 | 0 | 0 | 0 | 0 | 0 | 0 | 0 | 0 | 0 | 0 | 0 | 0 | 0 | 0 | 0 | 0 | 0 | 0 | 0 | 0 | 0 | 0 | 0 | 0 | 0 | 0 | 0 | 0 | 0 | 0 | 0 | 0 | 0 | 0 | 0 | 0 | 0 | 0 | 0 | 0 | 0 | 0 | 0 | 0 | 0 | 0 | 0 | 0 | 0 | 0 | 0 | 0 | 0 | 0
+ | Not elsewhere specified |  |  |  | TO_NSP | Transformation output - not elsewhere specified | 0 | 0 | 0 | 0 | 0 | 0 | 0 | 0 | 0 | 0 | 0 | 0 | 0 | 0 | 0 | 0 | 0 | 0 | 0 | 0 | 0 | 0 | 0 | 0 | 0 | 0 | 0 | 0 | 0 | 0 | 0 | 0 | 0 | 0 | 0 | 0 | 0 | 0 | 0 | 0 | 0 | 0 | 0 | 0 | 0 | 0 | 0 | 0 | 0 | 0 | 0 | 0 | 0 | 0 | 0 | 0 | 0 | 0 | 0 | 0 | 0 | 0 | 0 | 0 | 0 | 0 | 0 | 0 | 0 | 0 | 0 | 0
Energy sector |  |  |  |  | NRG_E | Energy sector - energy use | 215415.2143 | 0 | 0 | 0 | 0 | 0 | 0 | 0 | 0 | 0 | 0 | 0 | 7783.973 | 0 | 6236.5317 | 1547.4413 | 0 | 0 | 0 | 0 | 0 | 100168.2689 | 0 | 0 | 0 | 0 | 0 | 88137.4154 | 0 | 1641.0163 | 0 | 0 | 0 | 0 | 0 | 0 | 40.277 | 0 | 0 | 0 | 10.8438 | 10338.7164 | 0 | 0 | 63417.6271 | 0 | 0 | 0 | 0 | 0 | 0 | 0 | 0 | 0 | 0 | 0 | 0 | 0 | 0 | 0 | 0 | 0 | 0 | 0 | 0 | 0 | 0 | 0 | 11325.1265 | 32720.2607 | 205826.8561 | 3930.4422
+ | Own use in electricity & heat generation |  |  |  | NRG_EHG_E | Energy sector - electricity and heat generation - energy use | 12850.7964 | 0 | 0 | 0 | 0 | 0 | 0 | 0 | 0 | 0 | 0 | 0 | 0 | 0 | 0 | 0 | 0 | 0 | 0 | 0 | 0 | 19.0918 | 0 | 0 | 0 | 0 | 0 | 0 | 0 | 0 | 0 | 0 | 0 | 0 | 0 | 0 | 19.0918 | 0 | 0 | 0 | 0 | 0 | 0 | 0 | 268.4576 | 0 | 0 | 0 | 0 | 0 | 0 | 0 | 0 | 0 | 0 | 0 | 0 | 0 | 0 | 0 | 0 | 0 | 0 | 0 | 0 | 0 | 0 | 0 | 0 | 12563.247 | 10038.6066 | 639.7849
+ | Coal mines |  |  |  | NRG_CM_E | Energy sector - coal mines - energy use | 0 | 0 | 0 | 0 | 0 | 0 | 0 | 0 | 0 | 0 | 0 | 0 | 0 | 0 | 0 | 0 | 0 | 0 | 0 | 0 | 0 | 0 | 0 | 0 | 0 | 0 | 0 | 0 | 0 | 0 | 0 | 0 | 0 | 0 | 0 | 0 | 0 | 0 | 0 | 0 | 0 | 0 | 0 | 0 | 0 | 0 | 0 | 0 | 0 | 0 | 0 | 0 | 0 | 0 | 0 | 0 | 0 | 0 | 0 | 0 | 0 | 0 | 0 | 0 | 0 | 0 | 0 | 0 | 0 | 0 | 0 | 0
+ | Oil & natural gas extraction plants |  |  |  | NRG_OIL_NG_E | Energy sector - oil and natural gas extraction plants - energy use | 29536.4924 | 0 | 0 | 0 | 0 | 0 | 0 | 0 | 0 | 0 | 0 | 0 | 0 | 0 | 0 | 0 | 0 | 0 | 0 | 0 | 0 | 0 | 0 | 0 | 0 | 0 | 0 | 0 | 0 | 0 | 0 | 0 | 0 | 0 | 0 | 0 | 0 | 0 | 0 | 0 | 0 | 0 | 0 | 0 | 21793.7594 | 0 | 0 | 0 | 0 | 0 | 0 | 0 | 0 | 0 | 0 | 0 | 0 | 0 | 0 | 0 | 0 | 0 | 0 | 0 | 0 | 0 | 0 | 0 | 1.3816 | 7741.3513 | 27708.7867 | 489.0601
+ | Patent fuel plants |  |  |  | NRG_PF_E | Energy sector - patent fuel plants - energy use | 0 | 0 | 0 | 0 | 0 | 0 | 0 | 0 | 0 | 0 | 0 | 0 | 0 | 0 | 0 | 0 | 0 | 0 | 0 | 0 | 0 | 0 | 0 | 0 | 0 | 0 | 0 | 0 | 0 | 0 | 0 | 0 | 0 | 0 | 0 | 0 | 0 | 0 | 0 | 0 | 0 | 0 | 0 | 0 | 0 | 0 | 0 | 0 | 0 | 0 | 0 | 0 | 0 | 0 | 0 | 0 | 0 | 0 | 0 | 0 | 0 | 0 | 0 | 0 | 0 | 0 | 0 | 0 | 0 | 0 | 0 | 0
+ | Coke ovens |  |  |  | NRG_CO_E | Energy sector - coke ovens - energy use | 8108.4081 | 0 | 0 | 0 | 0 | 0 | 0 | 0 | 0 | 0 | 0 | 0 | 7783.973 | 0 | 6236.5317 | 1547.4413 | 0 | 0 | 0 | 0 | 0 | 0 | 0 | 0 | 0 | 0 | 0 | 0 | 0 | 0 | 0 | 0 | 0 | 0 | 0 | 0 | 0 | 0 | 0 | 0 | 0 | 0 | 0 | 0 | 0 | 0 | 0 | 0 | 0 | 0 | 0 | 0 | 0 | 0 | 0 | 0 | 0 | 0 | 0 | 0 | 0 | 0 | 0 | 0 | 0 | 0 | 0 | 0 | 0 | 324.4351 | 8035.809 | 16.496
+ | BKB & PB plants |  |  |  | NRG_BKBPB_E | Energy sector - brown coal briquettes and peat briquettes plants - energy use | 0 | 0 | 0 | 0 | 0 | 0 | 0 | 0 | 0 | 0 | 0 | 0 | 0 | 0 | 0 | 0 | 0 | 0 | 0 | 0 | 0 | 0 | 0 | 0 | 0 | 0 | 0 | 0 | 0 | 0 | 0 | 0 | 0 | 0 | 0 | 0 | 0 | 0 | 0 | 0 | 0 | 0 | 0 | 0 | 0 | 0 | 0 | 0 | 0 | 0 | 0 | 0 | 0 | 0 | 0 | 0 | 0 | 0 | 0 | 0 | 0 | 0 | 0 | 0 | 0 | 0 | 0 | 0 | 0 | 0 | 0 | 0
+ | Gas works |  |  |  | NRG_GW_E | Energy sector - gas works - energy use | 0 | 0 | 0 | 0 | 0 | 0 | 0 | 0 | 0 | 0 | 0 | 0 | 0 | 0 | 0 | 0 | 0 | 0 | 0 | 0 | 0 | 0 | 0 | 0 | 0 | 0 | 0 | 0 | 0 | 0 | 0 | 0 | 0 | 0 | 0 | 0 | 0 | 0 | 0 | 0 | 0 | 0 | 0 | 0 | 0 | 0 | 0 | 0 | 0 | 0 | 0 | 0 | 0 | 0 | 0 | 0 | 0 | 0 | 0 | 0 | 0 | 0 | 0 | 0 | 0 | 0 | 0 | 0 | 0 | 0 | 0 | 0
+ | Blast furnaces |  |  |  | NRG_BF_E | Energy sector - blast furnaces - energy use | 0 | 0 | 0 | 0 | 0 | 0 | 0 | 0 | 0 | 0 | 0 | 0 | 0 | 0 | 0 | 0 | 0 | 0 | 0 | 0 | 0 | 0 | 0 | 0 | 0 | 0 | 0 | 0 | 0 | 0 | 0 | 0 | 0 | 0 | 0 | 0 | 0 | 0 | 0 | 0 | 0 | 0 | 0 | 0 | 0 | 0 | 0 | 0 | 0 | 0 | 0 | 0 | 0 | 0 | 0 | 0 | 0 | 0 | 0 | 0 | 0 | 0 | 0 | 0 | 0 | 0 | 0 | 0 | 0 | 0 | 0 | 0
+ | Petroleum refineries (oil refineries) |  |  |  | NRG_PR_E | Energy sector - petroleum refineries (oil refineries) - energy use | 160503.9088 | 0 | 0 | 0 | 0 | 0 | 0 | 0 | 0 | 0 | 0 | 0 | 0 | 0 | 0 | 0 | 0 | 0 | 0 | 0 | 0 | 100149.1771 | 0 | 0 | 0 | 0 | 0 | 88137.4154 | 0 | 1641.0163 | 0 | 0 | 0 | 0 | 0 | 0 | 21.1852 | 0 | 0 | 0 | 10.8438 | 10338.7164 | 0 | 0 | 40001.692 | 0 | 0 | 0 | 0 | 0 | 0 | 0 | 0 | 0 | 0 | 0 | 0 | 0 | 0 | 0 | 0 | 0 | 0 | 0 | 0 | 0 | 0 | 0 | 10312.1303 | 10040.8675 | 156270.4259 | 2497.2169
+ | Nuclear industry |  |  |  | NRG_NI_E | Energy sector - nuclear industry - energy use | 0 | 0 | 0 | 0 | 0 | 0 | 0 | 0 | 0 | 0 | 0 | 0 | 0 | 0 | 0 | 0 | 0 | 0 | 0 | 0 | 0 | 0 | 0 | 0 | 0 | 0 | 0 | 0 | 0 | 0 | 0 | 0 | 0 | 0 | 0 | 0 | 0 | 0 | 0 | 0 | 0 | 0 | 0 | 0 | 0 | 0 | 0 | 0 | 0 | 0 | 0 | 0 | 0 | 0 | 0 | 0 | 0 | 0 | 0 | 0 | 0 | 0 | 0 | 0 | 0 | 0 | 0 | 0 | 0 | 0 | 0 | 0
+ | Coal liquefaction plants |  |  |  | NRG_CL_E | Energy sector - coal liquefaction plants - energy use | 0 | 0 | 0 | 0 | 0 | 0 | 0 | 0 | 0 | 0 | 0 | 0 | 0 | 0 | 0 | 0 | 0 | 0 | 0 | 0 | 0 | 0 | 0 | 0 | 0 | 0 | 0 | 0 | 0 | 0 | 0 | 0 | 0 | 0 | 0 | 0 | 0 | 0 | 0 | 0 | 0 | 0 | 0 | 0 | 0 | 0 | 0 | 0 | 0 | 0 | 0 | 0 | 0 | 0 | 0 | 0 | 0 | 0 | 0 | 0 | 0 | 0 | 0 | 0 | 0 | 0 | 0 | 0 | 0 | 0 | 0 | 0
+ | Liquefaction & regasification plants (LNG) |  |  |  | NRG_LNG_E | Energy sector - liquefaction and regasification plants (LNG) - energy use | 0 | 0 | 0 | 0 | 0 | 0 | 0 | 0 | 0 | 0 | 0 | 0 | 0 | 0 | 0 | 0 | 0 | 0 | 0 | 0 | 0 | 0 | 0 | 0 | 0 | 0 | 0 | 0 | 0 | 0 | 0 | 0 | 0 | 0 | 0 | 0 | 0 | 0 | 0 | 0 | 0 | 0 | 0 | 0 | 0 | 0 | 0 | 0 | 0 | 0 | 0 | 0 | 0 | 0 | 0 | 0 | 0 | 0 | 0 | 0 | 0 | 0 | 0 | 0 | 0 | 0 | 0 | 0 | 0 | 0 | 0 | 0
+ | Gasification plants for biogas |  |  |  | NRG_BIOG_E | Energy sector - gasification plants for biogas - energy use | 0 | 0 | 0 | 0 | 0 | 0 | 0 | 0 | 0 | 0 | 0 | 0 | 0 | 0 | 0 | 0 | 0 | 0 | 0 | 0 | 0 | 0 | 0 | 0 | 0 | 0 | 0 | 0 | 0 | 0 | 0 | 0 | 0 | 0 | 0 | 0 | 0 | 0 | 0 | 0 | 0 | 0 | 0 | 0 | 0 | 0 | 0 | 0 | 0 | 0 | 0 | 0 | 0 | 0 | 0 | 0 | 0 | 0 | 0 | 0 | 0 | 0 | 0 | 0 | 0 | 0 | 0 | 0 | 0 | 0 | 0 | 0
+ | Gas-to-liquids (GTL) plants |  |  |  | NRG_GTL_E | Energy sector - gas-to-liquids plants - energy use | 0 | 0 | 0 | 0 | 0 | 0 | 0 | 0 | 0 | 0 | 0 | 0 | 0 | 0 | 0 | 0 | 0 | 0 | 0 | 0 | 0 | 0 | 0 | 0 | 0 | 0 | 0 | 0 | 0 | 0 | 0 | 0 | 0 | 0 | 0 | 0 | 0 | 0 | 0 | 0 | 0 | 0 | 0 | 0 | 0 | 0 | 0 | 0 | 0 | 0 | 0 | 0 | 0 | 0 | 0 | 0 | 0 | 0 | 0 | 0 | 0 | 0 | 0 | 0 | 0 | 0 | 0 | 0 | 0 | 0 | 0 | 0
+ | Charcoal production plants |  |  |  | NRG_CPP_E | Energy sector - charcoal production plants - energy use | 0 | 0 | 0 | 0 | 0 | 0 | 0 | 0 | 0 | 0 | 0 | 0 | 0 | 0 | 0 | 0 | 0 | 0 | 0 | 0 | 0 | 0 | 0 | 0 | 0 | 0 | 0 | 0 | 0 | 0 | 0 | 0 | 0 | 0 | 0 | 0 | 0 | 0 | 0 | 0 | 0 | 0 | 0 | 0 | 0 | 0 | 0 | 0 | 0 | 0 | 0 | 0 | 0 | 0 | 0 | 0 | 0 | 0 | 0 | 0 | 0 | 0 | 0 | 0 | 0 | 0 | 0 | 0 | 0 | 0 | 0 | 0
+ | Not elsewhere specified (energy) |  |  |  | NRG_NSP_E | Energy sector - not elsewhere specified - energy use | 4415.6086 | 0 | 0 | 0 | 0 | 0 | 0 | 0 | 0 | 0 | 0 | 0 | 0 | 0 | 0 | 0 | 0 | 0 | 0 | 0 | 0 | 0 | 0 | 0 | 0 | 0 | 0 | 0 | 0 | 0 | 0 | 0 | 0 | 0 | 0 | 0 | 0 | 0 | 0 | 0 | 0 | 0 | 0 | 0 | 1353.718 | 0 | 0 | 0 | 0 | 0 | 0 | 0 | 0 | 0 | 0 | 0 | 0 | 0 | 0 | 0 | 0 | 0 | 0 | 0 | 0 | 0 | 0 | 0 | 1011.6146 | 2050.3178 | 3773.186 | 287.8844
Distribution losses |  |  |  |  | DL | Distribution losses | 26317.9736 | 0 | 0 | 0 | 0 | 0 | 0 | 0 | 0 | 0 | 0 | 0 | 0 | 0 | 0 | 0 | 0 | 0 | 0 | 0 | 0 | 0 | 0 | 0 | 0 | 0 | 0 | 0 | 0 | 0 | 0 | 0 | 0 | 0 | 0 | 0 | 0 | 0 | 0 | 0 | 0 | 0 | 0 | 0 | 0 | 0 | 0 | 0 | 0 | 0 | 0 | 0 | 0 | 0 | 0 | 0 | 0 | 0 | 0 | 0 | 0 | 0 | 0 | 0 | 0 | 0 | 0 | 0 | 8106.9846 | 18210.989 | 20818.9049 | 2350.0927
Available for final consumption |  |  |  |  | AFC | Available for final consumption | 2361347.3707 | 5928.3832 | 1456.6296 | 0 | 3.475 | 0 | 202.3062 | 0 | 1263.7856 | 0 | 2139.5385 | 862.6064 | 19276.1109 | 0 | 7941.0198 | 11335.0911 | 0 | 0 | 0 | 0 | 0 | 961194.0303 | 6.992 | 60985.0544 | 0 | 3298.1098 | 0 | 104701.0661 | 0 | 82398.8198 | 174896.2431 | 29.6007 | 0 | 1527.3028 | 2464.4761 | 207674.0723 | 278057.7391 | 306.9343 | 1306.156 | 6531.3661 | 3850.3488 | 19577.3093 | 3058.2481 | 10524.1917 | 813674.5188 | 82998.6208 | 0 | 0 | 0 | 0 | 1207.0126 | 5563.9223 | 28110.7614 | 270.0067 | 5016.9587 | 1836.9166 | 0 | 8320.8882 | 0 | 20116.1505 | 0 | 0 | 1673.0871 | 10882.9167 | 1628.9583 | 0 | 1628.9583 | 0 | 88677.5544 | 387969.194 | 2169342.2299 | 98233.9254
Final non-energy consumption |  |  |  |  | FC_NE | Final consumption - non-energy use | 502173.04 | 2444.7981 | 151.7296 | 0 | 0 | 0 | 0 | 0 | 153.53 | 0 | 2139.5385 | 0 | 0 | 0 | 0 | 0 | 0 | 0 | 0 | 0 | 0 | 389404.5128 | 0 | 60983.9658 | 0 | 0 | 0 | 0 | 0 | 69605.2569 | 0 | 0 | 0 | 0 | 2193.632 | 207674.1141 | 168.3512 | 11.723 | 1306.156 | 6531.4499 | 3850.3488 | 19577.2675 | 3058.2062 | 14444.0413 | 110323.7291 | 0 | 0 | 0 | 0 | 0 | 0 | 0 | 0 | 0 | 0 | 0 | 0 | 0 | 0 | 0 | 0 | 0 | 0 | 0 | 0 | 0 | 0 | 0 | 0 | 0 | 501690.4694 | 482.5706
+ | Non-energy use industry/transformation/energy |  |  |  | TI_NRG_FC_IND_NE | Transformation input, energy sector and final consumption in industry sector - non-energy use | 497782.0498 | 2444.7981 | 151.7296 | 0 | 0 | 0 | 0 | 0 | 153.53 | 0 | 2139.5385 | 0 | 0 | 0 | 0 | 0 | 0 | 0 | 0 | 0 | 0 | 385013.5225 | 0 | 60983.9658 | 0 | 0 | 0 | 0 | 0 | 69605.2569 | 0 | 0 | 0 | 0 | 2118.5208 | 207674.1141 | 168.3512 | 11.723 | 1306.156 | 2215.5708 | 3850.3488 | 19577.2675 | 3058.2062 | 14444.0413 | 110323.7291 | 0 | 0 | 0 | 0 | 0 | 0 | 0 | 0 | 0 | 0 | 0 | 0 | 0 | 0 | 0 | 0 | 0 | 0 | 0 | 0 | 0 | 0 | 0 | 0 | 0 | 497299.4373 | 482.5706
| + | Non-energy use in transformation sector |  |  | TI_NE | Transformation input - non-energy use | 0 | 0 | 0 | 0 | 0 | 0 | 0 | 0 | 0 | 0 | 0 | 0 | 0 | 0 | 0 | 0 | 0 | 0 | 0 | 0 | 0 | 0 | 0 | 0 | 0 | 0 | 0 | 0 | 0 | 0 | 0 | 0 | 0 | 0 | 0 | 0 | 0 | 0 | 0 | 0 | 0 | 0 | 0 | 0 | 0 | 0 | 0 | 0 | 0 | 0 | 0 | 0 | 0 | 0 | 0 | 0 | 0 | 0 | 0 | 0 | 0 | 0 | 0 | 0 | 0 | 0 | 0 | 0 | 0 | 0 | 0 | 0
| + | Non-energy use in energy sector |  |  | NRG_NE | Energy sector - non-energy use | 0 | 0 | 0 | 0 | 0 | 0 | 0 | 0 | 0 | 0 | 0 | 0 | 0 | 0 | 0 | 0 | 0 | 0 | 0 | 0 | 0 | 0 | 0 | 0 | 0 | 0 | 0 | 0 | 0 | 0 | 0 | 0 | 0 | 0 | 0 | 0 | 0 | 0 | 0 | 0 | 0 | 0 | 0 | 0 | 0 | 0 | 0 | 0 | 0 | 0 | 0 | 0 | 0 | 0 | 0 | 0 | 0 | 0 | 0 | 0 | 0 | 0 | 0 | 0 | 0 | 0 | 0 | 0 | 0 | 0 | 0 | 0
| + | Non-energy use in industry sector |  |  | FC_IND_NE | Final consumption - industry sector - non-energy use | 495337.2516 | 0 | 0 | 0 | 0 | 0 | 0 | 0 | 0 | 0 | 0 | 0 | 0 | 0 | 0 | 0 | 0 | 0 | 0 | 0 | 0 | 385013.5225 | 0 | 60983.9658 | 0 | 0 | 0 | 0 | 0 | 69605.2569 | 0 | 0 | 0 | 0 | 2118.5208 | 207674.1141 | 168.3512 | 11.723 | 1306.156 | 2215.5708 | 3850.3488 | 19577.2675 | 3058.2062 | 14444.0413 | 110323.7291 | 0 | 0 | 0 | 0 | 0 | 0 | 0 | 0 | 0 | 0 | 0 | 0 | 0 | 0 | 0 | 0 | 0 | 0 | 0 | 0 | 0 | 0 | 0 | 0 | 0 | 494854.6811 | 482.5706
+ | Non-energy use in transport sector |  |  |  | FC_TRA_NE | Final consumption - transport sector - non-energy use | 2786.5247 | 0 | 0 | 0 | 0 | 0 | 0 | 0 | 0 | 0 | 0 | 0 | 0 | 0 | 0 | 0 | 0 | 0 | 0 | 0 | 0 | 2786.5247 | 0 | 0 | 0 | 0 | 0 | 0 | 0 | 0 | 0 | 0 | 0 | 0 | 0 | 0 | 0 | 0 | 0 | 2786.5247 | 0 | 0 | 0 | 0 | 0 | 0 | 0 | 0 | 0 | 0 | 0 | 0 | 0 | 0 | 0 | 0 | 0 | 0 | 0 | 0 | 0 | 0 | 0 | 0 | 0 | 0 | 0 | 0 | 0 | 0 | 2786.5247 | 0
+ | Non-energy use in other sectors |  |  |  | FC_OTH_NE | Final consumption - other sectors - non-energy use | 1604.4655 | 0 | 0 | 0 | 0 | 0 | 0 | 0 | 0 | 0 | 0 | 0 | 0 | 0 | 0 | 0 | 0 | 0 | 0 | 0 | 0 | 1604.4655 | 0 | 0 | 0 | 0 | 0 | 0 | 0 | 0 | 0 | 0 | 0 | 0 | 75.1112 | 0 | 0 | 0 | 0 | 1529.3543 | 0 | 0 | 0 | 0 | 0 | 0 | 0 | 0 | 0 | 0 | 0 | 0 | 0 | 0 | 0 | 0 | 0 | 0 | 0 | 0 | 0 | 0 | 0 | 0 | 0 | 0 | 0 | 0 | 0 | 0 | 1604.4655 | 0
Final energy consumption |  |  |  |  | FC_E | Final consumption - energy use | 1870773.4414 | 3480.1519 | 1304.9418 | 0 | 0 | 0 | 202.3062 | 0 | 1110.2556 | 0 | 0 | 862.6064 | 19276.1109 | 0 | 7941.0198 | 11335.0911 | 0 | 0 | 0 | 0 | 0 | 585197.6608 | 0 | 0 | 0 | 0 | 0 | 104746.744 | 0 | 12793.4373 | 174896.2431 | 29.6007 | 0 | 1527.3028 | 269.7974 | 0 | 289007.7702 | 295.2113 | 0 | 0 | 0 | 0 | 0 | 1631.5541 | 694519.5306 | 83260.1283 | 0 | 0 | 0 | 0 | 1207.0126 | 5563.9223 | 28118.3813 | 270.0067 | 5270.7207 | 1836.9166 | 0 | 8320.8882 | 0 | 20116.1505 | 0 | 0 | 1673.2128 | 10882.9167 | 1628.9583 | 0 | 1628.9583 | 0 | 89016.6015 | 394394.2991 | 1680590.1448 | 104332.2508
+ | Industry sector |  |  |  | FC_IND_E | Final consumption - industry sector - energy use | 559740.8701 | 3307.0696 | 1301.1737 | 0 | 0 | 0 | 162.4478 | 0 | 1110.2556 | 0 | 0 | 733.2343 | 19276.1109 | 0 | 7941.0198 | 11335.0911 | 0 | 0 | 0 | 0 | 0 | 126265.64 | 0 | 0 | 0 | 0 | 0 | 104746.744 | 0 | 320.5414 | 0 | 0 | 0 | 0 | 22.9018 | 0 | 19556.8359 | 0 | 0 | 0 | 0 | 0 | 0 | 1618.575 | 210441.6308 | 7598.7071 | 0 | 0 | 0 | 0 | 0 | 0 | 3274.3707 | 0 | 1579.7634 | 0 | 0 | 0 | 0 | 1410.0724 | 0 | 0 | 1334.4588 | 0 | 0 | 0 | 0 | 0 | 64283.4154 | 128568.2963 | 511160.0899 | 26349.2071
| + | Iron & steel |  |  | FC_IND_IS_E | Final consumption - industry sector - iron and steel - energy use | 39803.2796 | 39.3141 | 0 | 0 | 0 | 0 | 0 | 0 | 39.3141 | 0 | 0 | 0 | 19276.1109 | 0 | 7941.0198 | 11335.0911 | 0 | 0 | 0 | 0 | 0 | 244.8859 | 0 | 0 | 0 | 0 | 0 | 0 | 0 | 99.3946 | 0 | 0 | 0 | 0 | 0 | 0 | 145.5332 | 0 | 0 | 0 | 0 | 0 | 0 | 0 | 11370.9301 | 0 | 0 | 0 | 0 | 0 | 0 | 0 | 0 | 0 | 0 | 0 | 0 | 0 | 0 | 0 | 0 | 0 | 0 | 0 | 0 | 0 | 0 | 0 | 9.8808 | 8862.1158 | 37768.9135 | 501.9555
| + | Chemical & petrochemical |  |  | FC_IND_CPC_E | Final consumption - industry sector - chemical and petrochemical - energy use | 296434.5672 | 0 | 0 | 0 | 0 | 0 | 0 | 0 | 0 | 0 | 0 | 0 | 0 | 0 | 0 | 0 | 0 | 0 | 0 | 0 | 0 | 106435.6573 | 0 | 0 | 0 | 0 | 0 | 104746.744 | 0 | 29.3495 | 0 | 0 | 0 | 0 | 6.9082 | 0 | 34.1224 | 0 | 0 | 0 | 0 | 0 | 0 | 1618.575 | 83925.7039 | 102.9953 | 0 | 0 | 0 | 0 | 0 | 0 | 0 | 0 | 0 | 0 | 0 | 0 | 0 | 0 | 0 | 0 | 102.9953 | 0 | 0 | 0 | 0 | 0 | 60089.5398 | 45880.671 | 275140.963 | 13360.0788
| + | Non-ferrous metals |  |  | FC_IND_NFM_E | Final consumption - industry sector - non-ferrous metals - energy use | 12675.3695 | 0 | 0 | 0 | 0 | 0 | 0 | 0 | 0 | 0 | 0 | 0 | 0 | 0 | 0 | 0 | 0 | 0 | 0 | 0 | 0 | 90.0581 | 0 | 0 | 0 | 0 | 0 | 0 | 0 | 11.5137 | 0 | 0 | 0 | 0 | 0 | 0 | 78.5444 | 0 | 0 | 0 | 0 | 0 | 0 | 0 | 2868.6698 | 0 | 0 | 0 | 0 | 0 | 0 | 0 | 0 | 0 | 0 | 0 | 0 | 0 | 0 | 0 | 0 | 0 | 0 | 0 | 0 | 0 | 0 | 0 | 0.041868 | 9716.5998 | 10488.7714 | 506.4772
| + | Non-metallic minerals |  |  | FC_IND_NMM_E | Final consumption - industry sector - non-metallic minerals - energy use | 22648.3271 | 1098.2814 | 7.9968 | 0 | 0 | 0 | 61.8809 | 0 | 1028.4037 | 0 | 0 | 0 | 0 | 0 | 0 | 0 | 0 | 0 | 0 | 0 | 0 | 324.477 | 0 | 0 | 0 | 0 | 0 | 0 | 0 | 30.8567 | 0 | 0 | 0 | 0 | 0.083736 | 0 | 293.5365 | 0 | 0 | 0 | 0 | 0 | 0 | 0 | 16879.9634 | 0 | 0 | 0 | 0 | 0 | 0 | 0 | 0 | 0 | 0 | 0 | 0 | 0 | 0 | 0 | 0 | 0 | 0 | 0 | 0 | 0 | 0 | 0 | 0 | 4345.5635 | 21602.1714 | 294.7089
| + | Transport equipment |  |  | FC_IND_TE_E | Final consumption - industry sector - transport equipment - energy use | 4706.4237 | 0 | 0 | 0 | 0 | 0 | 0 | 0 | 0 | 0 | 0 | 0 | 0 | 0 | 0 | 0 | 0 | 0 | 0 | 0 | 0 | 225.8779 | 0 | 0 | 0 | 0 | 0 | 0 | 0 | 21.1015 | 0 | 0 | 0 | 0 | 0 | 0 | 204.7764 | 0 | 0 | 0 | 0 | 0 | 0 | 0 | 2038.0086 | 0 | 0 | 0 | 0 | 0 | 0 | 0 | 0 | 0 | 0 | 0 | 0 | 0 | 0 | 0 | 0 | 0 | 0 | 0 | 0 | 0 | 0 | 0 | 7.7037 | 2434.8335 | 4151.3797 | 134.0195
| + | Machinery |  |  | FC_IND_MAC_E | Final consumption - industry sector - machinery - energy use | 22172.4136 | 0 | 0 | 0 | 0 | 0 | 0 | 0 | 0 | 0 | 0 | 0 | 0 | 0 | 0 | 0 | 0 | 0 | 0 | 0 | 0 | 75.6555 | 0 | 0 | 0 | 0 | 0 | 0 | 0 | 39.4815 | 0 | 0 | 0 | 0 | 1.256 | 0 | 34.876 | 0 | 0 | 0 | 0 | 0 | 0 | 0 | 10404.1561 | 2.9726 | 0 | 0 | 0 | 0 | 0 | 0 | 2.847 | 0 | 0 | 0 | 0 | 0 | 0 | 0 | 0 | 0 | 0.1256 | 0 | 0 | 0 | 0 | 0 | 83.9872 | 11605.684 | 19512.4558 | 653.1827
| + | Mining & quarrying |  |  | FC_IND_MQ_E | Final consumption - industry sector - mining and quarrying - energy use | 4699.7667 | 87.7135 | 0 | 0 | 0 | 0 | 87.7135 | 0 | 0 | 0 | 0 | 0 | 0 | 0 | 0 | 0 | 0 | 0 | 0 | 0 | 0 | 145.4913 | 0 | 0 | 0 | 0 | 0 | 0 | 0 | 10.5507 | 0 | 0 | 0 | 0 | 13.1047 | 0 | 121.8359 | 0 | 0 | 0 | 0 | 0 | 0 | 0 | 2106.7978 | 34.4574 | 0 | 0 | 0 | 0 | 0 | 0 | 0 | 0 | 34.4574 | 0 | 0 | 0 | 0 | 0 | 0 | 0 | 0 | 0 | 0 | 0 | 0 | 0 | 1474.3816 | 850.9252 | 4206.6454 | 345.9553
| + | Food, beverages & tobacco |  |  | FC_IND_FBT_E | Final consumption - industry sector - food, beverages and tobacco - energy use | 83784.7762 | 1293.135 | 1293.135 | 0 | 0 | 0 | 0 | 0 | 0 | 0 | 0 | 0 | 0 | 0 | 0 | 0 | 0 | 0 | 0 | 0 | 0 | 100.3157 | 0 | 0 | 0 | 0 | 0 | 0 | 0 | 19.5942 | 0 | 0 | 0 | 0 | 1.4235 | 0 | 79.298 | 0 | 0 | 0 | 0 | 0 | 0 | 0 | 55723.7959 | 2298.0089 | 0 | 0 | 0 | 0 | 0 | 0 | 0 | 0 | 1066.6292 | 0 | 0 | 0 | 0 | 0 | 0 | 0 | 1231.3797 | 0 | 0 | 0 | 0 | 0 | 411.5624 | 23957.9582 | 75810.1783 | 3831.885
| + | Paper, pulp & printing |  |  | FC_IND_PPP_E | Final consumption - industry sector - paper, pulp and printing - energy use | 22127.9498 | 0 | 0 | 0 | 0 | 0 | 0 | 0 | 0 | 0 | 0 | 0 | 0 | 0 | 0 | 0 | 0 | 0 | 0 | 0 | 0 | 59.0339 | 0 | 0 | 0 | 0 | 0 | 0 | 0 | 18.2126 | 0 | 0 | 0 | 0 | 0 | 0 | 40.8213 | 0 | 0 | 0 | 0 | 0 | 0 | 0 | 12203.1822 | 364.3353 | 0 | 0 | 0 | 0 | 0 | 0 | 0 | 0 | 364.3353 | 0 | 0 | 0 | 0 | 0 | 0 | 0 | 0 | 0 | 0 | 0 | 0 | 0 | 1826.7008 | 7674.6975 | 19672.0985 | 1128.7613
| + | Wood & wood products |  |  | FC_IND_WP_E | Final consumption - industry sector - wood and wood products - energy use | 2395.687 | 0 | 0 | 0 | 0 | 0 | 0 | 0 | 0 | 0 | 0 | 0 | 0 | 0 | 0 | 0 | 0 | 0 | 0 | 0 | 0 | 8.6248 | 0 | 0 | 0 | 0 | 0 | 0 | 0 | 8.6248 | 0 | 0 | 0 | 0 | 0 | 0 | 0 | 0 | 0 | 0 | 0 | 0 | 0 | 0 | 355.1244 | 1414.0498 | 0 | 0 | 0 | 0 | 0 | 0 | 1414.0498 | 0 | 0 | 0 | 0 | 0 | 0 | 0 | 0 | 0 | 0 | 0 | 0 | 0 | 0 | 0 | 0 | 617.9298 | 841.8399 | 1446.9999
| + | Construction |  |  | FC_IND_CON_E | Final consumption - industry sector - construction - energy use | 29441.5357 | 42.5379 | 0 | 0 | 0 | 0 | 0 | 0 | 42.5379 | 0 | 0 | 0 | 0 | 0 | 0 | 0 | 0 | 0 | 0 | 0 | 0 | 18522.4451 | 0 | 0 | 0 | 0 | 0 | 0 | 0 | 0.33494 | 0 | 0 | 0 | 0 | 0 | 0 | 18522.152 | 0 | 0 | 0 | 0 | 0 | 0 | 0 | 5294.711 | 1569.3382 | 0 | 0 | 0 | 0 | 0 | 0 | 159.224 | 0 | 0 | 0 | 0 | 0 | 0 | 1410.0724 | 0 | 0 | 0 | 0 | 0 | 0 | 0 | 0 | 0 | 4012.5035 | 26951.269 | 1796.4303
| + | Textile & leather |  |  | FC_IND_TL_E | Final consumption - industry sector - textile and leather - energy use | 4030.2555 | 0 | 0 | 0 | 0 | 0 | 0 | 0 | 0 | 0 | 0 | 0 | 0 | 0 | 0 | 0 | 0 | 0 | 0 | 0 | 0 | 2.1353 | 0 | 0 | 0 | 0 | 0 | 0 | 0 | 2.0515 | 0 | 0 | 0 | 0 | 0 | 0 | 0.083736 | 0 | 0 | 0 | 0 | 0 | 0 | 0 | 2534.8143 | 10.8857 | 0 | 0 | 0 | 0 | 0 | 0 | 10.8857 | 0 | 0 | 0 | 0 | 0 | 0 | 0 | 0 | 0 | 0 | 0 | 0 | 0 | 0 | 0 | 287.2563 | 1195.1639 | 3690.3711 | 133.224
| + | Not elsewhere specified (industry) |  |  | FC_IND_NSP_E | Final consumption - industry sector - not elsewhere specified - energy use | 14820.5184 | 746.0459 | 0 | 0 | 0 | 0 | 12.8535 | 0 | 0 | 0 | 0 | 733.2343 | 0 | 0 | 0 | 0 | 0 | 0 | 0 | 0 | 0 | 30.9823 | 0 | 0 | 0 | 0 | 0 | 0 | 0 | 29.4751 | 0 | 0 | 0 | 0 | 0.16747 | 0 | 1.3398 | 0 | 0 | 0 | 0 | 0 | 0 | 0 | 4735.857 | 1801.7475 | 0 | 0 | 0 | 0 | 0 | 0 | 1687.3641 | 0 | 114.3834 | 0 | 0 | 0 | 0 | 0 | 0 | 0 | 0 | 0 | 0 | 0 | 0 | 0 | 92.3189 | 7413.5668 | 11323.075 | 2215.529
+ | Transport sector |  |  |  | FC_TRA_E | Final consumption - transport sector - energy use | 457737.3593 | 0 | 0 | 0 | 0 | 0 | 0 | 0 | 0 | 0 | 0 | 0 | 0 | 0 | 0 | 0 | 0 | 0 | 0 | 0 | 0 | 420759.0811 | 0 | 0 | 0 | 0 | 0 | 0 | 0 | 5781.8452 | 174896.2431 | 29.6007 | 0 | 414.7444 | 0 | 0 | 239636.6896 | 0 | 0 | 0 | 0 | 0 | 0 | 0 | 2671.0109 | 25798.308 | 0 | 0 | 0 | 0 | 0 | 0 | 0 | 0 | 0 | 0 | 0 | 8320.8882 | 0 | 17477.4198 | 0 | 0 | 0 | 0 | 0 | 0 | 0 | 0 | 0 | 8508.9174 | 430023.5066 | 26242.4856
| + | Rail |  |  | FC_TRA_RAIL_E | Final consumption - transport sector - rail - energy use | 6787.682 | 0 | 0 | 0 | 0 | 0 | 0 | 0 | 0 | 0 | 0 | 0 | 0 | 0 | 0 | 0 | 0 | 0 | 0 | 0 | 0 | 904.7675 | 0 | 0 | 0 | 0 | 0 | 0 | 0 | 0 | 0 | 0 | 0 | 0 | 0 | 0 | 904.7675 | 0 | 0 | 0 | 0 | 0 | 0 | 0 | 0 | 68.8729 | 0 | 0 | 0 | 0 | 0 | 0 | 0 | 0 | 0 | 0 | 0 | 0 | 0 | 68.8729 | 0 | 0 | 0 | 0 | 0 | 0 | 0 | 0 | 0 | 5814.0417 | 5417.9285 | 364.4191
| + | Road |  |  | FC_TRA_ROAD_E | Final consumption - transport sector - road - energy use | 438778.1472 | 0 | 0 | 0 | 0 | 0 | 0 | 0 | 0 | 0 | 0 | 0 | 0 | 0 | 0 | 0 | 0 | 0 | 0 | 0 | 0 | 407800.3909 | 0 | 0 | 0 | 0 | 0 | 0 | 0 | 5781.8452 | 174896.2431 | 0 | 0 | 0 | 0 | 0 | 227122.3026 | 0 | 0 | 0 | 0 | 0 | 0 | 0 | 2671.0109 | 25611.8698 | 0 | 0 | 0 | 0 | 0 | 0 | 0 | 0 | 0 | 0 | 0 | 8320.8882 | 0 | 17290.9397 | 0 | 0 | 0 | 0 | 0 | 0 | 0 | 0 | 0 | 2694.8757 | 412551.6134 | 25760.5012
| + | Domestic aviation |  |  | FC_TRA_DAVI_E | Final consumption - transport sector - domestic aviation - energy use | 444.3451 | 0 | 0 | 0 | 0 | 0 | 0 | 0 | 0 | 0 | 0 | 0 | 0 | 0 | 0 | 0 | 0 | 0 | 0 | 0 | 0 | 444.3451 | 0 | 0 | 0 | 0 | 0 | 0 | 0 | 0 | 0 | 29.6007 | 0 | 414.7444 | 0 | 0 | 0 | 0 | 0 | 0 | 0 | 0 | 0 | 0 | 0 | 0 | 0 | 0 | 0 | 0 | 0 | 0 | 0 | 0 | 0 | 0 | 0 | 0 | 0 | 0 | 0 | 0 | 0 | 0 | 0 | 0 | 0 | 0 | 0 | 0 | 444.3451 | 0
| + | Domestic navigation |  |  | FC_TRA_DNAVI_E | Final consumption - transport sector - domestic navigation - energy use | 11727.1849 | 0 | 0 | 0 | 0 | 0 | 0 | 0 | 0 | 0 | 0 | 0 | 0 | 0 | 0 | 0 | 0 | 0 | 0 | 0 | 0 | 11609.5777 | 0 | 0 | 0 | 0 | 0 | 0 | 0 | 0 | 0 | 0 | 0 | 0 | 0 | 0 | 11609.5777 | 0 | 0 | 0 | 0 | 0 | 0 | 0 | 0 | 117.5653 | 0 | 0 | 0 | 0 | 0 | 0 | 0 | 0 | 0 | 0 | 0 | 0 | 0 | 117.5653 | 0 | 0 | 0 | 0 | 0 | 0 | 0 | 0 | 0 | 0 | 11609.5777 | 117.5653
| + | Pipeline transport |  |  | FC_TRA_PIPE_E | Final consumption - transport sector - pipeline transport - energy use | 0 | 0 | 0 | 0 | 0 | 0 | 0 | 0 | 0 | 0 | 0 | 0 | 0 | 0 | 0 | 0 | 0 | 0 | 0 | 0 | 0 | 0 | 0 | 0 | 0 | 0 | 0 | 0 | 0 | 0 | 0 | 0 | 0 | 0 | 0 | 0 | 0 | 0 | 0 | 0 | 0 | 0 | 0 | 0 | 0 | 0 | 0 | 0 | 0 | 0 | 0 | 0 | 0 | 0 | 0 | 0 | 0 | 0 | 0 | 0 | 0 | 0 | 0 | 0 | 0 | 0 | 0 | 0 | 0 | 0 | 0 | 0
| + | Not elsewhere specified (transport) |  |  | FC_TRA_NSP_E | Final consumption - transport sector - not elsewhere specified - energy use | 0 | 0 | 0 | 0 | 0 | 0 | 0 | 0 | 0 | 0 | 0 | 0 | 0 | 0 | 0 | 0 | 0 | 0 | 0 | 0 | 0 | 0 | 0 | 0 | 0 | 0 | 0 | 0 | 0 | 0 | 0 | 0 | 0 | 0 | 0 | 0 | 0 | 0 | 0 | 0 | 0 | 0 | 0 | 0 | 0 | 0 | 0 | 0 | 0 | 0 | 0 | 0 | 0 | 0 | 0 | 0 | 0 | 0 | 0 | 0 | 0 | 0 | 0 | 0 | 0 | 0 | 0 | 0 | 0 | 0 | 0 | 0
+ | Other sectors |  |  |  | FC_OTH_E | Final consumption - other sectors - energy use | 853295.212 | 173.0404 | 3.7681 | 0 | 0 | 0 | 39.9002 | 0 | 0 | 0 | 0 | 129.414 | 0 | 0 | 0 | 0 | 0 | 0 | 0 | 0 | 0 | 38172.9397 | 0 | 0 | 0 | 0 | 0 | 0 | 0 | 6691.0507 | 0 | 0 | 0 | 1112.5584 | 246.8956 | 0 | 29814.2447 | 295.2113 | 0 | 0 | 0 | 0 | 0 | 12.9791 | 481406.8888 | 49863.1133 | 0 | 0 | 0 | 0 | 1207.0126 | 5563.9223 | 24844.0107 | 270.0067 | 3690.9991 | 1836.9166 | 0 | 0 | 0 | 1228.6583 | 0 | 0 | 338.754 | 10882.9167 | 1628.9583 | 0 | 1628.9583 | 0 | 24733.1442 | 257317.0855 | 739406.5064 | 51740.5163
| + | Commercial & public services |  |  | FC_OTH_CP_E | Final consumption - other sectors - commercial and public services - energy use | 287842.5 | 126.1483 | 0 | 0 | 0 | 0 | 39.9002 | 0 | 0 | 0 | 0 | 86.2481 | 0 | 0 | 0 | 0 | 0 | 0 | 0 | 0 | 0 | 10059.7081 | 0 | 0 | 0 | 0 | 0 | 0 | 0 | 4419.1255 | 0 | 0 | 0 | 0 | 11.8068 | 0 | 5615.7967 | 0 | 0 | 0 | 0 | 0 | 0 | 12.9791 | 121297.4575 | 13461.0644 | 0 | 0 | 0 | 0 | 240.9922 | 0 | 3398.4256 | 0 | 1599.1064 | 1836.9166 | 0 | 0 | 0 | 0 | 0 | 0 | 338.754 | 6046.8696 | 1628.9583 | 0 | 1628.9583 | 0 | 9252.5768 | 132016.6285 | 242686.7316 | 16040.0495
| + | Households |  |  | FC_OTH_HH_E | Final consumption - other sectors - households - energy use | 389701.8593 | 46.934 | 3.7681 | 0 | 0 | 0 | 0 | 0 | 0 | 0 | 0 | 43.124 | 0 | 0 | 0 | 0 | 0 | 0 | 0 | 0 | 0 | 1511.4767 | 0 | 0 | 0 | 0 | 0 | 0 | 0 | 971.8819 | 0 | 0 | 0 | 0 | 235.0888 | 0 | 304.506 | 0 | 0 | 0 | 0 | 0 | 0 | 0 | 270203.7209 | 21764.6611 | 0 | 0 | 0 | 0 | 966.0204 | 0 | 16008.3554 | 270.0067 | 0 | 0 | 0 | 0 | 0 | 0 | 0 | 0 | 0 | 4520.2786 | 0 | 0 | 0 | 0 | 12081.0533 | 84094.0551 | 345816.7847 | 23857.5587
| + | Agriculture & forestry |  |  | FC_OTH_AF_E | Final consumption - other sectors - agriculture and forestry - energy use | 166137.3319 | 0 | 0 | 0 | 0 | 0 | 0 | 0 | 0 | 0 | 0 | 0 | 0 | 0 | 0 | 0 | 0 | 0 | 0 | 0 | 0 | 17438.7756 | 0 | 0 | 0 | 0 | 0 | 0 | 0 | 1300.0014 | 0 | 0 | 0 | 0 | 0 | 0 | 16138.7742 | 0 | 0 | 0 | 0 | 0 | 0 | 0 | 89770.8954 | 14321.6612 | 0 | 0 | 0 | 0 | 0 | 5563.9223 | 5437.2297 | 0 | 2091.8509 | 0 | 0 | 0 | 0 | 1228.6583 | 0 | 0 | 0 | 0 | 0 | 0 | 0 | 0 | 3399.5141 | 41206.4437 | 141605.824 | 11842.3219
| + | Fishing |  |  | FC_OTH_FISH_E | Final consumption - other sectors - fishing - energy use | 6428.329 | 0 | 0 | 0 | 0 | 0 | 0 | 0 | 0 | 0 | 0 | 0 | 0 | 0 | 0 | 0 | 0 | 0 | 0 | 0 | 0 | 6428.329 | 0 | 0 | 0 | 0 | 0 | 0 | 0 | 0 | 0 | 0 | 0 | 0 | 0 | 0 | 6133.1177 | 295.2113 | 0 | 0 | 0 | 0 | 0 | 0 | 0 | 0 | 0 | 0 | 0 | 0 | 0 | 0 | 0 | 0 | 0 | 0 | 0 | 0 | 0 | 0 | 0 | 0 | 0 | 0 | 0 | 0 | 0 | 0 | 0 | 0 | 6428.329 | 0
| + | Not elsewhere specified (other) |  |  | FC_OTH_NSP_E | Final consumption - other sectors - not elsewhere specified - energy use | 3185.1918 | 0 | 0 | 0 | 0 | 0 | 0 | 0 | 0 | 0 | 0 | 0 | 0 | 0 | 0 | 0 | 0 | 0 | 0 | 0 | 0 | 2734.6503 | 0 | 0 | 0 | 0 | 0 | 0 | 0 | 0 | 0 | 0 | 0 | 1112.5584 | 0 | 0 | 1622.0919 | 0 | 0 | 0 | 0 | 0 | 0 | 0 | 134.815 | 315.7266 | 0 | 0 | 0 | 0 | 0 | 0 | 0 | 0 | 0 | 0 | 0 | 0 | 0 | 0 | 0 | 0 | 0 | 315.7266 | 0 | 0 | 0 | 0 | 0 | 0 | 2868.8791 | 0.58615
Statistical differences |  |  |  |  | STATDIFF | Statistical differences | -11599.1107 | 3.475 | 0 | 0 | 3.475 | 0 | 0 | 0 | 0 | 0 | 0 | 0 | 0 | 0 | 0 | 0 | 0 | 0 | 0 | 0 | 0 | -13408.1433 | 6.992 | 1.0886 | 0 | 3298.1098 | 0 | -45.678 | 0 | 0.1256 | 0 | 0 | 0 | 0 | 1.0467 | -0.041868 | -11118.3823 | 0 | 0 | -0.083736 | 0 | 0.041868 | 0.041868 | -5551.4456 | 8831.2172 | -261.5075 | 0 | 0 | 0 | 0 | 0 | 0 | -7.62 | 0 | -253.7619 | 0 | 0 | 0 | 0 | 0 | 0 | 0 | -0.16747 | 0 | 0 | 0 | 0 | 0 | -339.0471 | -6425.1051 | 0 | 0
TJ and GWh |  |  |  | 2019 |  |  | Total | Solid fossil fuels | Anthracite | Coking coal | Other bituminous coal | Sub-bituminous coal | Lignite | Patent fuel | Coke oven coke | Gas coke | Coal tar | Brown coal briquettes | Manufactured gases | Gas works gas | Coke oven gas | Blast furnace gas | Other recovered gases | Peat and peat products | Peat | Peat products | Oil shale and oil sands | Oil and petroleum products | Crude oil | Natural gas liquids | Refinery feedstocks | Additives and oxygenates (excluding biofuel portion) | Other hydrocarbons | Refinery gas | Ethane | Liquefied petroleum gases | Motor gasoline (excluding biofuel portion) | Aviation gasoline | Gasoline-type jet fuel | Kerosene-type jet fuel (excluding biofuel portion) | Other kerosene | Naphtha | Gas oil and diesel oil (excluding biofuel portion) | Fuel oil | White spirit and special boiling point industrial spirits | Lubricants | Bitumen | Petroleum coke | Paraffin waxes | Other oil products | Natural gas | Renewables and biofuels | Hydro | Tide, wave, ocean | Wind | Solar photovoltaic | Solar thermal | Geothermal | Primary solid biofuels | Charcoal | Biogases | Renewable municipal waste | Pure biogasoline | Blended biogasoline | Pure biodiesels | Blended biodiesels | Pure bio jet kerosene | Blended bio jet kerosene | Other liquid biofuels | Ambient heat (heat pumps) | Non-renewable waste | Industrial waste (non-renewable) | Non-renewable municipal waste | Nuclear heat | Heat | Electricity | Fossil energy | Bioenergy
+ | Gross electricity production (GWh) |  |  |  | GEP | Gross electricity production | 120447.2813 | 17714.9672 | 0 | 0 | 17714.9672 | 0 | 0 | 0 | 0 | 0 | 0 | 0 | 2351.0278 | 0 | 175.9852 | 2175.0426 | 0 | 0 | 0 | 0 | 0 | 1410.5097 | 0 | 0 | 0 | 0 | 0 | 1336.1474 | 0 | 0 | 0 | 0 | 0 | 0 | 0 | 0 | 74.3622 | 0 | 0 | 0 | 0 | 0 | 0 | 0 | 70483.3475 | 22731.7538 | 74.1878 | 0 | 11507.9315 | 5335.4602 | 0 | 0 | 2837.6851 | 0 | 894.9169 | 2081.5839 | 0 | 0 | 0 | 0 | 0 | 0 | 0 | 0 | 1845.9252 | 0 | 1845.9252 | 3909.7501 | 0 | 0 | 93497.4777 | 6122.4972
| + | Main activity producer electricity only (GWh) |  |  | GEP_MAPE | Gross electricity production - main activity producer electricity only | 69183.1833 | 15535.133 | 0 | 0 | 15535.133 | 0 | 0 | 0 | 0 | 0 | 0 | 0 | 1494.4085 | 0 | 164.7389 | 1329.6695 | 0 | 0 | 0 | 0 | 0 | 0 | 0 | 0 | 0 | 0 | 0 | 0 | 0 | 0 | 0 | 0 | 0 | 0 | 0 | 0 | 0 | 0 | 0 | 0 | 0 | 0 | 0 | 0 | 36325.3165 | 11918.5752 | 74.1878 | 0 | 10372.3202 | 589.8852 | 0 | 0 | 877.7859 | 0 | 4.3961 | 0 | 0 | 0 | 0 | 0 | 0 | 0 | 0 | 0 | 0 | 0 | 0 | 3909.7501 | 0 | 0 | 53195.9573 | 1041.0827
| + | Main activity producer CHP (GWh) |  |  | GEP_MAPCHP | Gross electricity production - main activity producer combined heat and power | 22783.6701 | 2179.8342 | 0 | 0 | 2179.8342 | 0 | 0 | 0 | 0 | 0 | 0 | 0 | 786.409 | 0 | 0 | 786.409 | 0 | 0 | 0 | 0 | 0 | 631.1834 | 0 | 0 | 0 | 0 | 0 | 565.9856 | 0 | 0 | 0 | 0 | 0 | 0 | 0 | 0 | 65.1862 | 0 | 0 | 0 | 0 | 0 | 0 | 0 | 17625.6837 | 1560.5599 | 0 | 0 | 0 | 0 | 0 | 0 | 1535.7182 | 0 | 24.8417 | 0 | 0 | 0 | 0 | 0 | 0 | 0 | 0 | 0 | 0 | 0 | 0 | 0 | 0 | 0 | 21146.0149 | 1637.6552
| + | Autoproducer electricity only (GWh) |  |  | GEP_APE | Gross electricity production - autoproducer electricity only | 5931.2651 | 0 | 0 | 0 | 0 | 0 | 0 | 0 | 0 | 0 | 0 | 0 | 0 | 0 | 0 | 0 | 0 | 0 | 0 | 0 | 0 | 0 | 0 | 0 | 0 | 0 | 0 | 0 | 0 | 0 | 0 | 0 | 0 | 0 | 0 | 0 | 0 | 0 | 0 | 0 | 0 | 0 | 0 | 0 | 33.2153 | 5898.0615 | 0 | 0 | 1135.6113 | 4745.5634 | 0 | 0 | 0 | 0 | 16.8868 | 0 | 0 | 0 | 0 | 0 | 0 | 0 | 0 | 0 | 0 | 0 | 0 | 0 | 0 | 0 | 33.0641 | 17.0263
| + | Autoproducer CHP (GWh) |  |  | GEP_APCHP | Gross electricity production - autoproducer combined heat and power | 22549.1628 | 0 | 0 | 0 | 0 | 0 | 0 | 0 | 0 | 0 | 0 | 0 | 70.2103 | 0 | 11.2462 | 58.9641 | 0 | 0 | 0 | 0 | 0 | 779.3263 | 0 | 0 | 0 | 0 | 0 | 770.1502 | 0 | 0 | 0 | 0 | 0 | 0 | 0 | 0 | 9.1761 | 0 | 0 | 0 | 0 | 0 | 0 | 0 | 16499.1321 | 3354.5572 | 0 | 0 | 0 | 0 | 0 | 0 | 424.181 | 0 | 848.7923 | 2081.5839 | 0 | 0 | 0 | 0 | 0 | 0 | 0 | 0 | 1845.9252 | 0 | 1845.9252 | 0 | 0 | 0 | 19122.4298 | 3426.733
+ | Gross heat production (TJ) |  |  |  | GHP | Gross heat production | 105081.3112 | 2710.2831 | 0 | 0 | 2710.2831 | 0 | 0 | 0 | 0 | 0 | 0 | 0 | 215.7877 | 0 | 0 | 215.7877 | 0 | 0 | 0 | 0 | 0 | 11365.2779 | 0 | 0 | 0 | 0 | 0 | 11299.294 | 0 | 0 | 0 | 0 | 0 | 0 | 0 | 0 | 65.984 | 0 | 0 | 0 | 0 | 0 | 0 | 0 | 66127.4078 | 18173.6846 | 0 | 0 | 0 | 0 | 0 | 0 | 10484.4171 | 0 | 372.0809 | 7317.1866 | 0 | 0 | 0 | 0 | 0 | 0 | 0 | 0 | 6488.8282 | 0 | 6488.8282 | 0 | 0 | 0 | 86618.3606 | 18462.9506
| + | Main activity producer CHP |  |  | GHP_MAPCHP | Gross heat production - main activity producer combined heat and power | 54668.4711 | 2710.2831 | 0 | 0 | 2710.2831 | 0 | 0 | 0 | 0 | 0 | 0 | 0 | 215.7877 | 0 | 0 | 215.7877 | 0 | 0 | 0 | 0 | 0 | 2466.3183 | 0 | 0 | 0 | 0 | 0 | 2457.526 | 0 | 0 | 0 | 0 | 0 | 0 | 0 | 0 | 8.7923 | 0 | 0 | 0 | 0 | 0 | 0 | 0 | 44824.5088 | 4451.5314 | 0 | 0 | 0 | 0 | 0 | 0 | 4362.3107 | 0 | 89.2207 | 0 | 0 | 0 | 0 | 0 | 0 | 0 | 0 | 0 | 0 | 0 | 0 | 0 | 0 | 0 | 50020.8719 | 4647.5992
| + | Main activity producer heat only |  |  | GHP_MAPH | Gross heat production - main activity producer heat only | 15166.5993 | 0 | 0 | 0 | 0 | 0 | 0 | 0 | 0 | 0 | 0 | 0 | 0 | 0 | 0 | 0 | 0 | 0 | 0 | 0 | 0 | 3823.4276 | 0 | 0 | 0 | 0 | 0 | 3823.4276 | 0 | 0 | 0 | 0 | 0 | 0 | 0 | 0 | 0 | 0 | 0 | 0 | 0 | 0 | 0 | 0 | 9003.5041 | 2339.7094 | 0 | 0 | 0 | 0 | 0 | 0 | 2339.7094 | 0 | 0 | 0 | 0 | 0 | 0 | 0 | 0 | 0 | 0 | 0 | 0 | 0 | 0 | 0 | 0 | 0 | 12787.5339 | 2379.0654
| + | Autoproducer CHP |  |  | GHP_APCHP | Gross heat production - autoproducer combined heat and power | 33414.0134 | 0 | 0 | 0 | 0 | 0 | 0 | 0 | 0 | 0 | 0 | 0 | 0 | 0 | 0 | 0 | 0 | 0 | 0 | 0 | 0 | 3948.9898 | 0 | 0 | 0 | 0 | 0 | 3891.8399 | 0 | 0 | 0 | 0 | 0 | 0 | 0 | 0 | 57.1498 | 0 | 0 | 0 | 0 | 0 | 0 | 0 | 11599.4038 | 11376.7916 | 0 | 0 | 0 | 0 | 0 | 0 | 3777.2472 | 0 | 282.3578 | 7317.1866 | 0 | 0 | 0 | 0 | 0 | 0 | 0 | 0 | 6488.8282 | 0 | 6488.8282 | 0 | 0 | 0 | 21986.4778 | 11427.5357
| + | Autoproducer heat only |  |  | GHP_APH | Gross heat production - autoproducer heat only | 1832.2274 | 0 | 0 | 0 | 0 | 0 | 0 | 0 | 0 | 0 | 0 | 0 | 0 | 0 | 0 | 0 | 0 | 0 | 0 | 0 | 0 | 1126.5423 | 0 | 0 | 0 | 0 | 0 | 1126.5423 | 0 | 0 | 0 | 0 | 0 | 0 | 0 | 0 | 0 | 0 | 0 | 0 | 0 | 0 | 0 | 0 | 699.9911 | 5.694 | 0 | 0 | 0 | 0 | 0 | 0 | 5.1498 | 0 | 0.54428 | 0 | 0 | 0 | 0 | 0 | 0 | 0 | 0 | 0 | 0 | 0 | 0 | 0 | 0 | 0 | 1823.477 | 8.7504

## EUROSTAT CB OIL
Data extracted on 12/05/2021 13:20:07 from [ESTAT]
Dataset: | Supply, transformation and consumption of oil and petroleum products [NRG_CB_OIL__custom_941729]
Last updated: | 13/04/2021 11:00
Time frequency |  | Annual
Unit of measure |  | Thousand tonnes
Geopolitical entity (reporting) |  | Netherlands
Time |  | 2019
SIEC (Labels) | Oil and petroleum products |  | Oil and petroleum products (excluding biofuel portion) | Crude oil, NGL, refinery feedstocks, additives and oxygenates and other hydrocarbons | Crude oil, NGL, refinery feedstocks, additives and oxygenates and other hydrocarbons (excluding biofuel portion) | Crude oil | Natural gas liquids | Oil products | Oil products (excluding biofuel portion) | Refinery gas | Ethane | Liquefied petroleum gases | Naphtha | Aviation gasoline | Motor gasoline | Motor gasoline (excluding biofuel portion) | Gasoline-type jet fuel | Kerosene-type jet fuel | Kerosene-type jet fuel (excluding biofuel portion) | Other kerosene | Gas oil and diesel oil | Gas oil and diesel oil (excluding biofuel portion) | Road diesel | Heating and other gasoil | Fuel oil | Fuel oil (low sulphur <1%) | Fuel oil (high sulphur >=1%) | White spirit and special boiling point industrial spirits | Lubricants | Paraffin waxes | Petroleum coke | Bitumen | Other oil products n.e.c. | Blended biogasoline | Blended biodiesels | Blended bio jet kerosene | Additives and oxygenates (excluding biofuel portion) | Biofuels for blending | Other hydrocarbons | Additives and oxygenates | Refinery feedstocks
NRG_BAL (Labels)
Final consumption - non-energy use | 8997.545 |  | 8997.545 | 1385.999 | 1385.999 | 0 | 1385.999 | 7611.546 | 7611.546 | 0 | 0 | 1540.073 | 4719.866 | 0 | 0 | 0 | 0 | 0 | 0 | 50.922 | 3.899 | 3.899 | 0 | 3.899 | 0.286 | 0 | 0.286 | 29.958 | 157.796 | 71.587 | 556.172 | 91.894 | 389.093 | 0 | 0 | 0 | : | : | : | : | :
Final consumption - industry sector - chemical and petrochemical - non-energy use | 8445.836 |  | 8445.836 | 1385.999 | 1385.999 | 0 | 1385.999 | 7059.837 | 7059.837 | 0 | 0 | 1540.073 | 4719.866 | 0 | 0 | 0 | 0 | 0 | 0 | 49.178 | 3.899 | 3.899 | 0 | 3.899 | 0.286 | 0 | 0.286 | 14.979 | 1.236 | 54.443 | 286.784 | 0 | 389.093 | 0 | 0 | 0 | : | : | : | : | :
Special value
: | not available
| Oil and petroleum products |  | Oil and petroleum products (excluding biofuel portion) | Crude oil, NGL, refinery feedstocks, additives and oxygenates and other hydrocarbons | Crude oil, NGL, refinery feedstocks, additives and oxygenates and other hydrocarbons (excluding biofuel portion) | Crude oil | Natural gas liquids | Oil products | Oil products (excluding biofuel portion) | Refinery gas | Ethane | Liquefied petroleum gases | Naphtha | Aviation gasoline | Motor gasoline | Motor gasoline (excluding biofuel portion) | Gasoline-type jet fuel | Kerosene-type jet fuel | Kerosene-type jet fuel (excluding biofuel portion) | Other kerosene | Gas oil and diesel oil | Gas oil and diesel oil (excluding biofuel portion) | Road diesel | Heating and other gasoil | Fuel oil | Fuel oil (low sulphur <1%) | Fuel oil (high sulphur >=1%) | White spirit and special boiling point industrial spirits | Lubricants | Paraffin waxes | Petroleum coke | Bitumen | Other oil products | Blended biogasoline | Blended biodiesels | Blended bio jet kerosene | Additives and oxygenates (excluding biofuel portion) | Biofuels for blending | Other hydrocarbons | Additives and oxygenates | Refinery feedstocks
Final consumption - non-energy use | 8997.545 |  | 8997.545 | 1385.999 | 1385.999 | 0 | 1385.999 | 7611.546 | 7611.546 | 0 | 0 | 1540.073 | 4719.866 | 0 | 0 | 0 | 0 | 0 | 0 | 50.922 | 3.899 | 3.899 | 0 | 3.899 | 0.286 | 0 | 0.286 | 29.958 | 157.796 | 71.587 | 556.172 | 91.894 | 389.093 | 0 | 0 | 0 | 0 | 0 | 0 | 0 | 0
Final consumption - industry sector - chemical and petrochemical - non-energy use | 8445.836 |  | 8445.836 | 1385.999 | 1385.999 | 0 | 1385.999 | 7059.837 | 7059.837 | 0 | 0 | 1540.073 | 4719.866 | 0 | 0 | 0 | 0 | 0 | 0 | 49.178 | 3.899 | 3.899 | 0 | 3.899 | 0.286 | 0 | 0.286 | 14.979 | 1.236 | 54.443 | 286.784 | 0 | 389.093 | 0 | 0 | 0 | 0 | 0 | 0 | 0 | 0

## EUROSTAT CB GAS
Data extracted on 12/05/2021 14:45:47 from [ESTAT]
Dataset: | Supply, transformation and consumption of gas [NRG_CB_GAS__custom_942402]
Last updated: | 22/04/2021 11:00
Time frequency |  | Annual
Unit of measure |  | Terajoule (gross calorific value - GCV)
Geopolitical entity (reporting) |  | Netherlands
Time |  | 2019
SIEC (Labels) | Manufactured gases |  | Coke oven gas | Gas works gas | Blast furnace gas | Other recovered gases | Natural gas
NRG_BAL (Labels)
Final consumption - non-energy use | 0 |  | 0 | 0 | 0 | 0 | 122581.939
Final consumption - industry sector - chemical and petrochemical - non-energy use | 0 |  | 0 | 0 | 0 | 0 | 122581.938
Special value
: | not available
| Manufactured gases |  | Coke oven gas | Gas works gas | Blast furnace gas | Other recovered gases | Natural gas
Final consumption - non-energy use | 0 |  | 0 | 0 | 0 | 0 | 122581.939
Final consumption - industry sector - chemical and petrochemical - non-energy use | 0 |  | 0 | 0 | 0 | 0 | 122581.938

## EUROSTAT EB conversion IEA
Conversion EUROSTAT format to IEA format | Conversion EUROSTAT format flows to IEA format flows | [21 empty] | Conversion EUROSTAT format products to IEA format products | [65 empty] | : | Conversion Eurostat to IEA flows checks
[23 empty] | Comments: | Summary column: set to x | Summary column: set to x | [14 empty] | Discussion if peat includes peat products. EUROSTAT about Peat products: Products such as peat briquettes derived directly or indirectly from sod peat and milled peat. Question is if peat briquettes are part of brown coal briquettes. Quick check of several energy balances shows Peat to be zero, but BKB nonzero. CBS about BKB: Includes peat briquettes conform international agreements. Source analysis preparation md: peat products was an additional column in the 2014 EB, not included to prevent changing the analyses by Quintel. Now chosen to map peat and peat products on Peat. |  | Summary column: set to x |  |  |  | EUROSTAT: Additives include oxygenates (such as alcohols (methanol, ethanol), ethers… chemical compounds (such as tetramethyl lead (TML), tetraethyl lead (TEL) and detergents). IEA: Alcohols and ethers (MTBE, methyltertiary-butyl ether) and chemical alloys such as tetraethyl lead are included here. Conclusion: it assumed that these refer to the same category. | [26 empty] | Summary column: set to 0 |  | Summary column: set to 0 | Summary column: set to 0 | EUROSTAT: The heat produced in a reactor as a result of nuclear fission is regarded as primary production of nuclear heat, or in other words nuclear energy. IEA: Energy released by nuclear fission or nuclear fusion. Conclusion: these reference the same category. | [6 empty] | Other sources includes production not included elsewhere such as fuel cells. |  |  |  | Includes all renewables and biofuels and non-specified primary biofuels and waste. Is equal to the sum of HYDRO, GEOTHERM, SOLARPV, SOLARTH, TIDE, WIND, MUNWASTER, PRIMSBIO, BIOGASES, BIOGASOL, BIODIESEL, OBIOLIQ, RENEWNS and CHARCOAL. Summary column: set to 0? | :
[23 empty] | EUROSTAT products: | [18 empty] | Other hydrocarbons | [46 empty] | :
[42 empty] | Additives and oxygenates (excluding biofuel portion) | [46 empty] | :
[24 empty] | Other bituminous coal | [17 empty] | Refinery feedstocks | [32 empty] | Other recovered gases | [13 empty] | :
[24 empty] | Coking coal | Lignite | [16 empty] | Natural gas liquids | [27 empty] | Blended biogasoline | Blended biodiesels |  |  |  | Blast furnace gas | [13 empty] | :
[24 empty] | Anthracite | Sub-bituminous coal | Anthracite | Coking coal | Other bituminous coal | Sub-bituminous coal | Lignite | Patent fuel | Coke oven coke | Gas coke | Coal tar | Brown coal briquettes | Gas works gas | Coke oven gas | Blast furnace gas | Other recovered gases | Peat and peat products | Natural gas | Crude oil | Crude oil | Natural gas liquids | Refinery feedstocks | Additives and oxygenates (excluding biofuel portion) | Other hydrocarbons | Refinery gas | Ethane | Liquefied petroleum gases | Motor gasoline (excluding biofuel portion) | Aviation gasoline | Gasoline-type jet fuel | Kerosene-type jet fuel (excluding biofuel portion) | Other kerosene | Gas oil and diesel oil (excluding biofuel portion) | Fuel oil | Naphtha | White spirit and special boiling point industrial spirits | Lubricants | Bitumen | Paraffin waxes | Petroleum coke | Other oil products | Industrial waste (non-renewable) | Renewable municipal waste | Non-renewable municipal waste | Primary solid biofuels | Biogases | Pure biogasoline | Pure biodiesels | Other liquid biofuels |  | Charcoal | Coke oven gas |  | Nuclear heat | Hydro | Geothermal | Solar photovoltaic | Solar thermal | Tide, wave, ocean | Wind |  | Electricity | Heat | Total |  | : |  | Ambient heat (heat pumps)
| Comments: |  | EUROSTAT flow | sign | EUROSTAT flow | sign | EUROSTAT flow | sign | EUROSTAT flow | sign | EUROSTAT flow | sign | EUROSTAT flow | sign | EUROSTAT flow | sign | EUROSTAT flow | sign | EUROSTAT flow | sign | EUROSTAT flow | sign | IEA products: | Hard coal (if no detail) | Brown coal (if no detail) | Anthracite | Coking coal | Other bituminous coal | Sub-bituminous coal | Lignite | Patent fuel | Coke oven coke | Gas coke | Coal tar | BKB | Gas works gas | Coke oven gas | Blast furnace gas | Other recovered gases | Peat | Natural gas | Crude/NGL/feedstocks (if no detail) | Crude oil | Natural gas liquids | Refinery feedstocks | Additives/blending components | Other hydrocarbons | Refinery gas | Ethane | Liquefied petroleum gases (LPG) | Motor gasoline excl. biofuels | Aviation gasoline | Gasoline type jet fuel | Kerosene type jet fuel excl. biofuels | Other kerosene | Gas/diesel oil excl. biofuels | Fuel oil | Naphtha | White spirit & SBP | Lubricants | Bitumen | Paraffin waxes | Petroleum coke | Other oil products | Industrial waste | Municipal waste (renewable) | Municipal waste (non-renewable) | Primary solid biofuels | Biogases | Biogasoline | Biodiesels | Other liquid biofuels | Non-specified primary biofuels and waste | Charcoal | Elec/heat output from non-specified manufactured gases | Heat output from non-specified combustible fuels | Nuclear | Hydro | Geothermal | Solar photovoltaics | Solar thermal | Tide, wave and ocean | Wind | Other sources | Electricity | Heat | Total | Memo: Renewables | : | Total supply difference check | Ambient heat check | Total supply difference + ambient heat check
IEA flows: |  | : | [20 empty] | : | [65 empty] | :
Production |  | : | [18 empty] | Primary production | 1 | : | x | x | 0 | 0 | 0 | 0 | 0 | 0 | 0 | 0 | 0 | 0 | 0 | 0 | 0 | 0 | 0 | 1002477.3437 | x | 31885.957 | 5822.8758 | 0 | 10256.8226 | 0 | 0 | 0 | 0 | 0 | 0 | 0 | 0 | 0 | 0 | 0 | 0 | 0 | 0 | 0 | 0 | 0 | 0 | 0 | 32153.2424 | 28513.2803 | 60292.0134 | 14903.6682 | 0 | 72827.7113 | 1673.0871 | 0 | 0 | 0 | 0 | 38112.8591 | 267.076 | 5563.9223 | 19207.6568 | 1207.0126 | 0 | 41428.5535 | 0 | 0 | 9031.1788 | 1386507.0519 | 249523.9434 | : | -10882.7911 | 10882.9167 | 0.1256
Imports |  | : | [18 empty] | Imports | 1 | : | x | x | 1457.6344 | 123105.1503 | 150153.8042 | 0 | 195.3561 | 0 | 2958.4347 | 0 | 0 | 862.6064 | 0 | 0 | 0 | 0 | 0 | 1778943.4778 | x | 2461075.9419 | 209693.2403 | 0 | 37545.6314 | 0 | 0 | 0 | 149321.5521 | 312435.8888 | 0 | 0 | 149849.9681 | 17297.0106 | 553395.7328 | 480063.7634 | 1009495.3416 | 84107.8716 | 64690.6655 | 14593.5519 | 5849.0433 | 58864.7751 | 605729.9373 | 0 | 8033.6737 | 7124.1751 | 15500.999 | 0 | 9063.794 | 0 | 0 | 0 | 270.0067 | 0 | 0 | 0 | 0 | 0 | 0 | 0 | 0 | 0 | 0 | 73450.2884 | 0 | 8385129.3168 | 32868.4734 | : | 0 | 0 | 0
Exports |  | : | [18 empty] | Exports | -1 | : | x | x | 0 | 0 | 0 | 0 | 0 | 0 | -3544.7542 | 0 | -642.6319 | 0 | 0 | 0 | 0 | 0 | 0 | -1430146.9894 | x | -16765.915 | -3872.4969 | 0 | -17440.5759 | 0 | 0 | 0 | -94886.0346 | -1112987.6366 | -2072.1729 | 0 | -352848.4734 | -17734.7405 | -1033501.6154 | -396942.1763 | -523242.4411 | -62673.1722 | -76694.3048 | -20756.4378 | -4459.2769 | -44476.502 | -652051.9808 | 0 | -1706.5815 | -1513.4026 | -10777.3675 | 0 | -798.6321 | -50873.1788 | 0 | 0 | 0 | 0 | 0 | 0 | 0 | 0 | 0 | 0 | 0 | 0 | 0 | -70371.4413 | 0 | -6003780.8489 | -64155.7599 | : | -0.083736 | 0 | -0.083736
International marine bunkers |  | : | [18 empty] | International maritime bunkers | -1 | : | x | x | 0 | 0 | 0 | 0 | 0 | 0 | 0 | 0 | 0 | 0 | 0 | 0 | 0 | 0 | 0 | -2489.3038 | x | 0 | 0 | 0 | 0 | 0 | 0 | 0 | 0 | 0 | 0 | 0 | 0 | 0 | -106754.3146 | -385201.6773 | 0 | 0 | -3828.5774 | 0 | 0 | 0 | 0 | 0 | 0 | 0 | 0 | 0 | 0 | -1981.7799 | 0 | 0 | 0 | 0 | 0 | 0 | 0 | 0 | 0 | 0 | 0 | 0 | 0 | 0 | 0 | -500255.6531 | -1981.7799 | : | 0 | 0 | 0
International aviation bunkers |  | : | [18 empty] | International aviation | -1 | : | x | x | 0 | 0 | 0 | 0 | 0 | 0 | 0 | 0 | 0 | 0 | 0 | 0 | 0 | 0 | 0 | 0 | x | 0 | 0 | 0 | 0 | 0 | 0 | 0 | 0 | 0 | 0 | 0 | -166290.192 | 0 | 0 | 0 | 0 | 0 | 0 | 0 | 0 | 0 | 0 | 0 | 0 | 0 | 0 | 0 | 0 | 0 | 0 | 0 | 0 | 0 | 0 | 0 | 0 | 0 | 0 | 0 | 0 | 0 | 0 | 0 | 0 | -166290.192 | 0 | : | 0 | 0 | 0
Stock changes |  | : | [18 empty] | Change in stock | 1 | : | x | x | -0.96296 | -1317.4185 | -3519.0473 | 0 | 6.9501 | 0 | -956.0558 | 0 | 10.7182 | 0 | 0 | 0 | 0 | 0 | 0 | -7078.4553 | x | -45323.5335 | 11084.3855 | 0 | 2930.9693 | 0 | 0 | 0 | 2369.7707 | 5774.8114 | -139.7135 | 0 | -8421.4133 | 514.3902 | -32365.3038 | -3542.8702 | -6571.4757 | 760.1554 | 2304.331 | -447.4852 | -509.2405 | -81.2239 | -16309.7213 | 0 | 0 | 0 | 0 | 0 | 171.6169 | 141.9744 | 0 | 0 | 0 | 0 | 0 | 0 | 0 | 0 | 0 | 0 | 0 | 0 | 0 | 0 | 0 | -100513.8474 | 313.5913 | : | 0 | 0 | 0
Total primary energy supply | IEA: Total energy supply (TES) is made up of production + imports - exports - international marine bunkers - international aviation bunkers ± stock changes. EUROSTAT: Total energy supply = Primary production + Recovered and recycled products + Imports - Exports + Stock changes - International maritime bunkers - International aviation | : | [16 empty] | Recovered and recycled products | -1 | Total energy supply | 1 | : | x | x | 1456.6296 | 121787.7318 | 146634.7569 | 0 | 202.3062 | 0 | -1542.3753 | 0 | -631.9137 | 862.6064 | 0 | 0 | 0 | 0 | 0 | 1341706.0311 | x | 2430872.4923 | 222728.0048 | 0 | 33292.9312 | 0 | 0 | 0 | 56805.2882 | -794776.9364 | -2211.8864 | 0 | -377710.1105 | 76.6603 | -619225.5429 | -305622.9604 | 479681.3829 | 22194.8548 | -13527.8857 | -6610.371 | 880.5259 | 14307.0492 | -62631.7228 | 0 | 38480.3345 | 34124.0529 | 65015.6449 | 14903.6682 | 8436.7788 | 20114.6851 | 1673.0871 | 0 | 270.0067 | 0 | 0 | 38112.8591 | 267.076 | 5563.9223 | 19207.6568 | 1207.0126 | 0 | 41428.5535 | 0 | 3078.8471 | 9031.1788 | 3000795.7856 | 216568.4265 | : | -10882.8748 | 10882.9167 | 0.041868
Transfers | Comprises interproduct transfers, products transferred and recycled products | : | [6 empty] | Transformation output - refineries and petrochemical industry - primary product receipts | 1 | Transformation input - refineries and petrochemical industry - direct use - energy use | -1 | Transformation input - refineries and petrochemical industry - products transferred - energy use | -1 | Transformation input - refineries and petrochemical industry - interproduct transfers - energy use | -1 | Transformation output - refineries and petrochemical industry - products transferred | 1 | Transformation output - refineries and petrochemical industry - interproduct transfers | 1 | Recovered and recycled products | 1 | : | x | x | 0 | 0 | 0 | 0 | 0 | 0 | 0 | 0 | 0 | 0 | 0 | 0 | 0 | 0 | 0 | 0 | x | -37570.4591 | -27880.5711 | 5026.5465 | -28222.2977 | 0 | 111619.1669 | 0 | -11418.0735 | 796714.6712 | -2.0097 | 0 | -1762.894 | -10060.6711 | 10718.836 | -59347.1782 | -683328.8422 | -24450.5352 | -3122.4736 | -87.2948 | 411.688 | 0 | -22940.3146 | 0 | 0 | 0 | 0 | 0 | 0 | 0 | 0 | 0 | 0 | 0 | 0 | 0 | 0 | 0 | 0 | 0 | 0 | 0 | 0 | 0 | 0 | 14297.3358 | 0 | : | -0.041868 | 0 | -0.041868
Statistical differences | Eurostat uses STATDIFF = Available for final consumption - Final energy consumption - Final non-energy consumption. Available for final consumption + STATDIFF = Final energy consumption - Final non energy consumption | : | [18 empty] | Statistical differences | -1 | : | x | x | 0 | 0 | -3.475 | 0 | 0 | 0 | 0 | 0 | 0 | 0 | 0 | 0 | 0 | 0 | 0 | -8831.2172 | x | -6.992 | -1.0886 | 0 | -3298.1098 | 0 | 45.678 | 0 | -0.1256 | 0 | 0 | 0 | 0 | -1.0467 | 11118.3823 | 0 | 0.041868 | 0 | 0.083736 | 0 | -0.041868 | -0.041868 | 5551.4456 | 0 | 0 | 0 | 7.62 | 253.7619 | 0 | 0 | 0.16747 | 0 | 0 | 0 | 0 | 0 | 0 | 0 | 0 | 0 | 0 | 0 | 0 | 6425.1051 | 339.0471 | 11599.1107 | 261.5494 | : | 0.083736 | 0 | 0.083736
Transformation processes |  | : | Transformation input - refineries and petrochemical industry - direct use - energy use | 1 | Transformation output - refineries and petrochemical industry - primary product receipts | -1 | Transformation input - electricity and heat generation - electricity for pumped storage | 1 | Transformation output - electricity and heat generation - pumped hydro | -1 | Transformation input - refineries and petrochemical industry - products transferred - energy use | 1 | Transformation input - refineries and petrochemical industry - interproduct transfers - energy use | 1 | Transformation output - refineries and petrochemical industry - products transferred | -1 | Transformation output - refineries and petrochemical industry - interproduct transfers | -1 | Transformation input - energy use | -1 | Transformation output | 1 | : | x | x | 0 | -121787.7318 | -146631.2819 | 0 | 0 | 0 | 2806.1608 | 0 | 2771.4523 | 0 | 0 | 14177.5515 | 12882.4905 | 0 | 0 | -464613.9271 | x | -2393294.9993 | -133862.3793 | -5026.5465 | -1772.4818 | 0 | 81219.2727 | 0 | 38652.6632 | 172958.5083 | 2243.4968 | 0 | 381000.2654 | 12448.445 | 886604.7229 | 365277.0729 | 411321.5315 | 3561.8364 | 23181.7673 | 10558.8584 | 1765.9922 | 15608.9347 | 96096.2291 | 0 | -36643.4179 | -32495.0946 | -36904.8417 | -9886.6677 | -115.8906 | 1.4654 | 0 | 0 | 0 | 0 | 0 | -38112.8591 | -267.076 | 0 | -19207.6568 | 0 | 0 | -41428.5535 | 0 | 435821.5966 | 99078.4449 | -412012.5629 | -144452.6387 | : | -0.083736 | 0 | -0.083736
Main activity producer electricity plants |  | : | [16 empty] | Transformation input - electricity and heat generation - main activity producer electricity only - energy use | -1 | Transformation output - electricity and heat generation - main activity producer electricity only | 1 | : | x | x | 0 | 0 | -128275.3459 | 0 | 0 | 0 | 0 | 0 | 0 | 0 | 0 | -1623.1386 | -12941.2732 | 0 | 0 | -229854.1896 | x | 0 | 0 | 0 | 0 | 0 | 0 | 0 | 0 | 0 | 0 | 0 | 0 | 0 | 0 | 0 | 0 | 0 | 0 | 0 | 0 | 0 | 0 | 0 | 0 | 0 | -7909.87 | -38.9372 | 0 | 0 | 0 | 0 | 0 | 0 | 0 | -38112.8591 | -267.076 | 0 | -2123.5868 | 0 | 0 | -37340.3526 | 0 | 249059.4598 | 0 | -209427.1692 | -47679.8227 | : | 0 | 0 | 0
Autoproducer electricity plants |  | : | [16 empty] | Transformation input - electricity and heat generation - autoproducer electricity only - energy use | -1 | Transformation output - electricity and heat generation - autoproducer electricity only | 1 | : | x | x | 0 | 0 | 0 | 0 | 0 | 0 | 0 | 0 | 0 | 0 | 0 | 0 | 0 | 0 | 0 | -347.9649 | x | 0 | 0 | 0 | 0 | 0 | 0 | 0 | 0 | 0 | 0 | 0 | 0 | 0 | 0 | 0 | 0 | 0 | 0 | 0 | 0 | 0 | 0 | 0 | 0 | 0 | 0 | -149.3432 | 0 | 0 | 0 | 0 | 0 | 0 | 0 | 0 | 0 | 0 | -17084.0281 | 0 | 0 | -4088.2009 | 0 | 21352.5544 | 0 | -317.0245 | -21321.5721 | : | 0.041868 | 0 | 0.041868
Main activity producer CHP plants |  | : | [16 empty] | Transformation input - electricity and heat generation - main activity producer combined heat and power - energy use | -1 | Transformation output - electricity and heat generation - main activity producer combined heat and power | 1 | : | x | x | 0 | 0 | -18355.936 | 0 | 0 | 0 | 0 | 0 | 0 | 0 | 0 | 0 | -7914.7267 | 0 | 0 | -146653.8488 | x | 0 | 0 | 0 | 0 | 0 | -6296.2773 | 0 | 0 | 0 | 0 | 0 | 0 | 0 | -567.5626 | 0 | 0 | 0 | 0 | 0 | 0 | 0 | 0 | 0 | 0 | 0 | -17970.7923 | -273.9423 | 0 | 0 | 0 | 0 | 0 | 0 | 0 | 0 | 0 | 0 | 0 | 0 | 0 | 0 | 0 | 82021.2123 | 54668.4711 | -61343.4026 | -18244.7346 | : | 0 | 0 | 0
Autoproducer CHP plants |  | : | [16 empty] | Transformation input - electricity and heat generation - autoproducer combined heat and power - energy use | -1 | Transformation output - electricity and heat generation - autoproducer combined heat and power | 1 | : | x | x | 0 | 0 | 0 | 0 | 0 | 0 | 0 | 0 | 0 | 0 | 0 | -90.6442 | -323.0116 | 0 | 0 | -83048.1506 | x | 0 | 0 | 0 | 0 | 0 | -9559.0087 | 0 | 0 | 0 | 0 | 0 | 0 | 0 | -204.274 | 0 | 0 | 0 | 0 | 0 | 0 | 0 | 0 | 0 | -36643.4179 | -32495.0946 | -8231.9606 | -4921.4159 | 0 | 0 | 0 | 0 | 0 | 0 | 0 | 0 | 0 | 0 | 0 | 0 | 0 | 0 | 0 | 81176.986 | 33414.0134 | -60925.9787 | -49796.7944 | : | 0 | 0 | 0
Main activity producer heat plants |  | : | [16 empty] | Transformation input - electricity and heat generation - main activity producer heat only - energy use | -1 | Transformation output - electricity and heat generation - main activity producer heat only | 1 | : | x | x | 0 | 0 | 0 | 0 | 0 | 0 | 0 | 0 | 0 | 0 | 0 | 0 | 0 | 0 | 0 | -9852.9639 | x | 0 | 0 | 0 | 0 | 0 | -3884.7642 | 0 | 0 | 0 | 0 | 0 | 0 | 0 | 0 | 0 | 0 | 0 | 0 | 0 | 0 | 0 | 0 | 0 | 0 | 0 | -2785.813 | 0 | 0 | 0 | 0 | 0 | 0 | 0 | 0 | 0 | 0 | 0 | 0 | 0 | 0 | 0 | 0 | 0 | 15166.5993 | -1356.9419 | -2785.813 | : | 0 | 0 | 0
Autoproducer heat plants |  | : | [16 empty] | Transformation input - electricity and heat generation - autoproducer heat only - energy use | -1 | Transformation output - electricity and heat generation - autoproducer heat only | 1 | : | x | x | 0 | 0 | 0 | 0 | 0 | 0 | 0 | 0 | 0 | 0 | 0 | 0 | 0 | 0 | 0 | -762.4163 | x | 0 | 0 | 0 | 0 | 0 | -1234.9385 | 0 | 0 | 0 | 0 | 0 | 0 | 0 | 0 | 0 | 0 | 0 | 0 | 0 | 0 | 0 | 0 | 0 | 0 | 0 | -6.3639 | -0.66989 | 0 | 0 | 0 | 0 | 0 | 0 | 0 | 0 | 0 | 0 | 0 | 0 | 0 | 0 | 0 | 0 | -7198.9514 | -9203.34 | -7.0338 | : | 0 | 0 | 0
Heat pumps |  | : | [16 empty] | Transformation input - electricity and heat generation - electrically driven heat pumps | -1 | Transformation output - electricity and heat generation - electrically driven heat pumps | 1 | : | x | x | 0 | 0 | 0 | 0 | 0 | 0 | 0 | 0 | 0 | 0 | 0 | 0 | 0 | 0 | 0 | 0 | x | 0 | 0 | 0 | 0 | 0 | 0 | 0 | 0 | 0 | 0 | 0 | 0 | 0 | 0 | 0 | 0 | 0 | 0 | 0 | 0 | 0 | 0 | 0 | 0 | 0 | 0 | 0 | 0 | 0 | 0 | 0 | 0 | 0 | 0 | 0 | 0 | 0 | 0 | 0 | 0 | 0 | 0 | 0 | 0 | 0 | 0 | : | 0 | 0 | 0
Electric boilers |  | : | [16 empty] | Transformation input - electricity and heat generation - electric boilers | -1 | Transformation output - electricity and heat generation - electric boilers | 1 | : | x | x | 0 | 0 | 0 | 0 | 0 | 0 | 0 | 0 | 0 | 0 | 0 | 0 | 0 | 0 | 0 | 0 | x | 0 | 0 | 0 | 0 | 0 | 0 | 0 | 0 | 0 | 0 | 0 | 0 | 0 | 0 | 0 | 0 | 0 | 0 | 0 | 0 | 0 | 0 | 0 | 0 | 0 | 0 | 0 | 0 | 0 | 0 | 0 | 0 | 0 | 0 | 0 | 0 | 0 | 0 | 0 | 0 | 0 | 0 | 0 | 0 | 0 | 0 | : | 0 | 0 | 0
Chemical heat for electricity production | IEA: Includes heat from chemical processes that is used to generate electricity. EUROSTAT: Derived heat: Purchased derived heat consumed as input to electricity generation. It includes also heat from chemical processes (primary energy form of heat and not waste heat of energy processes) used for electricity generation. Other sources: This category includes electricity and heat produced from other sources not specified above, For example: electricity from fuel cells or the recovered waste heat from industry sold to third parties. Electricity and derived heat produced from waste heat originating from energy driven processes are excluded from reporting in this category (production is reported under specific products). | : | [16 empty] | Transformation input - electricity and heat generation - derived heat for electricity production | -1 | Transformation output - electricity and heat generation - other sources | 1 | : | x | x | 0 | 0 | 0 | 0 | 0 | 0 | 0 | 0 | 0 | 0 | 0 | 0 | 0 | 0 | 0 | 0 | x | 0 | 0 | 0 | 0 | 0 | 0 | 0 | 0 | 0 | 0 | 0 | 0 | 0 | 0 | 0 | 0 | 0 | 0 | 0 | 0 | 0 | 0 | 0 | 0 | 0 | 0 | 0 | 0 | 0 | 0 | 0 | 0 | 0 | 0 | 0 | 0 | 0 | 0 | 0 | 0 | 0 | 0 | 2211.384 | 3028.3543 | 5239.6965 | 0 | : | 0.041868 | 0 | 0.041868
Blast furnaces |  | : | [16 empty] | Transformation input - blast furnaces - energy use | -1 | Transformation output - blast furnaces | 1 | : | x | x | 0 | -42680.1136 | 0 | 0 | 0 | 0 | -53846.9372 | 0 | 0 | 0 | 0 | 0 | 34061.5439 | 0 | 0 | 0 | x | 0 | 0 | 0 | 0 | 0 | 0 | 0 | 0 | 0 | 0 | 0 | 0 | 0 | 0 | 0 | 0 | 0 | 0 | 0 | 0 | 0 | 0 | 0 | 0 | 0 | 0 | 0 | 0 | 0 | 0 | 0 | 0 | 0 | 0 | 0 | 0 | 0 | 0 | 0 | 0 | 0 | 0 | 0 | 0 | -62465.5069 | 0 | : | 0 | 0 | 0
Gas works |  | : | [16 empty] | Transformation input - gas works - energy use | -1 | Transformation output - gas works | 1 | : | x | x | 0 | 0 | 0 | 0 | 0 | 0 | 0 | 0 | 0 | 0 | 0 | 0 | 0 | 0 | 0 | 0 | x | 0 | 0 | 0 | 0 | 0 | 0 | 0 | 0 | 0 | 0 | 0 | 0 | 0 | 0 | 0 | 0 | 0 | 0 | 0 | 0 | 0 | 0 | 0 | 0 | 0 | 0 | 0 | 0 | 0 | 0 | 0 | 0 | 0 | 0 | 0 | 0 | 0 | 0 | 0 | 0 | 0 | 0 | 0 | 0 | 0 | 0 | : | 0 | 0 | 0
Coke ovens |  | : | [16 empty] | Transformation input - coke ovens - energy use | -1 | Transformation output - coke ovens | 1 | : | x | x | 0 | -79107.5763 | 0 | 0 | 0 | 0 | 56653.098 | 0 | 2771.4523 | 0 | 0 | 15891.3343 | 0 | 0 | 0 | 0 | x | 0 | 0 | 0 | 0 | 0 | 0 | 0 | 0 | 0 | 0 | 0 | 0 | 0 | 0 | 0 | 0 | 0 | 0 | 0 | 0 | 0 | 0 | 0 | 0 | 0 | 0 | 0 | 0 | 0 | 0 | 0 | 0 | 0 | 0 | 0 | 0 | 0 | 0 | 0 | 0 | 0 | 0 | 0 | 0 | -3791.6917 | 0 | : | 5.457e-12 | 0 | 5.457e-12
Patent fuel plants |  | : | [16 empty] | Transformation input - patent fuel plants - energy use | -1 | Transformation output - patent fuel plants | 1 | : | x | x | 0 | 0 | 0 | 0 | 0 | 0 | 0 | 0 | 0 | 0 | 0 | 0 | 0 | 0 | 0 | 0 | x | 0 | 0 | 0 | 0 | 0 | 0 | 0 | 0 | 0 | 0 | 0 | 0 | 0 | 0 | 0 | 0 | 0 | 0 | 0 | 0 | 0 | 0 | 0 | 0 | 0 | 0 | 0 | 0 | 0 | 0 | 0 | 0 | 0 | 0 | 0 | 0 | 0 | 0 | 0 | 0 | 0 | 0 | 0 | 0 | 0 | 0 | : | 0 | 0 | 0
BKB/peat briquette plants |  | : | [16 empty] | Transformation input - brown coal briquettes and peat briquettes plants - energy use | -1 | Transformation output - brown coal briquettes and peat briquettes plants | 1 | : | x | x | 0 | 0 | 0 | 0 | 0 | 0 | 0 | 0 | 0 | 0 | 0 | 0 | 0 | 0 | 0 | 0 | x | 0 | 0 | 0 | 0 | 0 | 0 | 0 | 0 | 0 | 0 | 0 | 0 | 0 | 0 | 0 | 0 | 0 | 0 | 0 | 0 | 0 | 0 | 0 | 0 | 0 | 0 | 0 | 0 | 0 | 0 | 0 | 0 | 0 | 0 | 0 | 0 | 0 | 0 | 0 | 0 | 0 | 0 | 0 | 0 | 0 | 0 | : | 0 | 0 | 0
Oil refineries | Covers the use transformation of hydrocarbons for the manufacture of finished oil products. | : | [16 empty] | Transformation input - refineries and petrochemical industry - refinery intake - energy use | -1 | Transformation output - refineries and petrochemical industry - refinery output | 1 | : | x | x | 0 | 0 | 0 | 0 | 0 | 0 | 0 | 0 | 0 | 0 | 0 | 0 | 0 | 0 | 0 | 0 | x | -2393295.0412 | -100484.6654 | -155421.1336 | -1772.4818 | 0 | 103595.374 | 0 | 70763.9957 | 172958.5083 | 2243.4968 | 0 | 381000.2654 | 13143.2444 | 887431.6578 | 365280.9248 | 503604.0045 | 3561.8364 | 23209.777 | 10558.8584 | 2332.2569 | 15608.9347 | 96175.9876 | 0 | 0 | 0 | 0 | 0 | 0 | 0 | 0 | 0 | 0 | 0 | 0 | 0 | 0 | 0 | 0 | 0 | 0 | 0 | 0 | 0 | 0 | 495.8427 | 0 | : | -0.041868 | 0 | -0.041868
Petrochemical plants | Covers backflows returned from the petrochemical industry. Note that backflows from oil products that are used for non-energy purposes (i.e. white spirit and lubricants) are not included here, but in nonenergy use. | : | [12 empty] | Transformation input - refineries and petrochemical industry - backflows from petrochemical industry - energy use | -1 | Transformation input - refineries and petrochemical industry - petrochemical industry intake - energy use | -1 | Transformation output - refineries and petrochemical industry - backflows | 1 | Transformation output - refineries and petrochemical industry - petrochemical industry returns | 1 | : | x | x | 0 | 0 | 0 | 0 | 0 | 0 | 0 | 0 | 0 | 0 | 0 | 0 | 0 | 0 | 0 | 0 | x | 0 | -33377.7558 | 150394.5871 | 0 | 0 | 0 | 0 | -32111.3325 | 0 | 0 | 0 | 0 | -694.7995 | -55.0564 | -3.8519 | -92282.5148 | 0 | -28.0097 | 0 | -566.2647 | 0 | -79.7585 | 0 | 0 | 0 | 0 | 0 | 0 | 0 | 0 | 0 | 0 | 0 | 0 | 0 | 0 | 0 | 0 | 0 | 0 | 0 | 0 | 0 | 0 | -8804.7148 | 0 | : | -0.041868 | 0 | -0.041868
Coal liquefaction plants |  | : | [16 empty] | Transformation input - coal liquefaction plants - energy use | -1 | Transformation output - coal liquefaction plants | 1 | : | x | x | 0 | 0 | 0 | 0 | 0 | 0 | 0 | 0 | 0 | 0 | 0 | 0 | 0 | 0 | 0 | 0 | x | 0 | 0 | 0 | 0 | 0 | 0 | 0 | 0 | 0 | 0 | 0 | 0 | 0 | 0 | 0 | 0 | 0 | 0 | 0 | 0 | 0 | 0 | 0 | 0 | 0 | 0 | 0 | 0 | 0 | 0 | 0 | 0 | 0 | 0 | 0 | 0 | 0 | 0 | 0 | 0 | 0 | 0 | 0 | 0 | 0 | 0 | : | 0 | 0 | 0
Gas-to-liquids (GTL) plants |  | : | [16 empty] | Transformation input - gas-to-liquids plants - energy use | -1 | Transformation output - gas-to-liquids plants | 1 | : | x | x | 0 | 0 | 0 | 0 | 0 | 0 | 0 | 0 | 0 | 0 | 0 | 0 | 0 | 0 | 0 | 0 | x | 0 | 0 | 0 | 0 | 0 | 0 | 0 | 0 | 0 | 0 | 0 | 0 | 0 | 0 | 0 | 0 | 0 | 0 | 0 | 0 | 0 | 0 | 0 | 0 | 0 | 0 | 0 | 0 | 0 | 0 | 0 | 0 | 0 | 0 | 0 | 0 | 0 | 0 | 0 | 0 | 0 | 0 | 0 | 0 | 0 | 0 | : | 0 | 0 | 0
For blended natural gas |  | : | [16 empty] | Transformation input - for blended natural gas - energy use | -1 | Transformation output - blended in natural gas | 1 | : | x | x | 0 | 0 | 0 | 0 | 0 | 0 | 0 | 0 | 0 | 0 | 0 | 0 | 0 | 0 | 0 | 5905.6489 | x | 0 | 0 | 0 | 0 | 0 | -1401.0708 | 0 | 0 | 0 | 0 | 0 | 0 | 0 | 0 | 0 | 0 | 0 | 0 | 0 | 0 | 0 | 0 | 0 | 0 | 0 | 0 | -4502.401 | 0 | 0 | 0 | 0 | 0 | 0 | 0 | 0 | 0 | 0 | 0 | 0 | 0 | 0 | 0 | 0 | 0 | 2.1771 | -4502.401 | : | 0 | 0 | 0
Charcoal production plants |  | : | [16 empty] | Transformation input - charcoal production plants - energy use | -1 | Transformation output - charcoal production plants | 1 | : | x | x | 0 | 0 | 0 | 0 | 0 | 0 | 0 | 0 | 0 | 0 | 0 | 0 | 0 | 0 | 0 | 0 | x | 0 | 0 | 0 | 0 | 0 | 0 | 0 | 0 | 0 | 0 | 0 | 0 | 0 | 0 | 0 | 0 | 0 | 0 | 0 | 0 | 0 | 0 | 0 | 0 | 0 | 0 | 0 | 0 | 0 | 0 | 0 | 0 | 0 | 0 | 0 | 0 | 0 | 0 | 0 | 0 | 0 | 0 | 0 | 0 | 0 | 0 | : | 0 | 0 | 0
Non-specified (transformation) |  | : | [16 empty] | Transformation input - not elsewhere specified - energy use | -1 | Transformation output - not elsewhere specified | 1 | : | x | x | 0 | 0 | 0 | 0 | 0 | 0 | 0 | 0 | 0 | 0 | 0 | 0 | 0 | 0 | 0 | 0 | x | 0 | 0 | 0 | 0 | 0 | 0 | 0 | 0 | 0 | 0 | 0 | 0 | 0 | 0 | 0 | 0 | 0 | 0 | 0 | 0 | 0 | 0 | 0 | 0 | 0 | 0 | 0 | 0 | 0 | 0 | 0 | 0 | 0 | 0 | 0 | 0 | 0 | 0 | 0 | 0 | 0 | 0 | 0 | 0 | 0 | 0 | : | 0 | 0 | 0
Energy industry own use | Energy industry own use covers the amount of fuels used by the energy producing industries (e.g. for heating, lighting and operation of all equipment used in the extraction process, for traction and for distribution). | : | [14 empty] | Transformation input - electricity and heat generation - electricity for pumped storage | -1 | Transformation output - electricity and heat generation - pumped hydro | 1 | Energy sector - energy use | -1 | : | x | x | 0 | 0 | 0 | 0 | 0 | 0 | 0 | 0 | 0 | 0 | 0 | -6236.5317 | -1547.4413 | 0 | 0 | -63417.6271 | x | 0 | 0 | 0 | 0 | 0 | -88137.4154 | 0 | -1641.0163 | 0 | 0 | 0 | 0 | 0 | -40.277 | 0 | 0 | 0 | 0 | -10.8438 | 0 | -10338.7164 | 0 | 0 | 0 | 0 | 0 | 0 | 0 | 0 | 0 | 0 | 0 | 0 | 0 | 0 | 0 | 0 | 0 | 0 | 0 | 0 | 0 | -32720.2607 | -11325.1265 | -215415.2143 | 0 | : | -0.041868 | 0 | -0.041868
Coal mines |  | : | [18 empty] | Energy sector - coal mines - energy use | -1 | : | x | x | 0 | 0 | 0 | 0 | 0 | 0 | 0 | 0 | 0 | 0 | 0 | 0 | 0 | 0 | 0 | 0 | x | 0 | 0 | 0 | 0 | 0 | 0 | 0 | 0 | 0 | 0 | 0 | 0 | 0 | 0 | 0 | 0 | 0 | 0 | 0 | 0 | 0 | 0 | 0 | 0 | 0 | 0 | 0 | 0 | 0 | 0 | 0 | 0 | 0 | 0 | 0 | 0 | 0 | 0 | 0 | 0 | 0 | 0 | 0 | 0 | 0 | 0 | : | 0 | 0 | 0
Oil and gas extraction |  | : | [18 empty] | Energy sector - oil and natural gas extraction plants - energy use | -1 | : | x | x | 0 | 0 | 0 | 0 | 0 | 0 | 0 | 0 | 0 | 0 | 0 | 0 | 0 | 0 | 0 | -21793.7594 | x | 0 | 0 | 0 | 0 | 0 | 0 | 0 | 0 | 0 | 0 | 0 | 0 | 0 | 0 | 0 | 0 | 0 | 0 | 0 | 0 | 0 | 0 | 0 | 0 | 0 | 0 | 0 | 0 | 0 | 0 | 0 | 0 | 0 | 0 | 0 | 0 | 0 | 0 | 0 | 0 | 0 | 0 | -7741.3513 | -1.3816 | -29536.4924 | 0 | : | 0 | 0 | 0
Blast furnaces |  | : | [18 empty] | Energy sector - blast furnaces - energy use | -1 | : | x | x | 0 | 0 | 0 | 0 | 0 | 0 | 0 | 0 | 0 | 0 | 0 | 0 | 0 | 0 | 0 | 0 | x | 0 | 0 | 0 | 0 | 0 | 0 | 0 | 0 | 0 | 0 | 0 | 0 | 0 | 0 | 0 | 0 | 0 | 0 | 0 | 0 | 0 | 0 | 0 | 0 | 0 | 0 | 0 | 0 | 0 | 0 | 0 | 0 | 0 | 0 | 0 | 0 | 0 | 0 | 0 | 0 | 0 | 0 | 0 | 0 | 0 | 0 | : | 0 | 0 | 0
Gas works |  | : | [18 empty] | Energy sector - gas works - energy use | -1 | : | x | x | 0 | 0 | 0 | 0 | 0 | 0 | 0 | 0 | 0 | 0 | 0 | 0 | 0 | 0 | 0 | 0 | x | 0 | 0 | 0 | 0 | 0 | 0 | 0 | 0 | 0 | 0 | 0 | 0 | 0 | 0 | 0 | 0 | 0 | 0 | 0 | 0 | 0 | 0 | 0 | 0 | 0 | 0 | 0 | 0 | 0 | 0 | 0 | 0 | 0 | 0 | 0 | 0 | 0 | 0 | 0 | 0 | 0 | 0 | 0 | 0 | 0 | 0 | : | 0 | 0 | 0
Gasification plants for biogases |  | : | [18 empty] | Energy sector - gasification plants for biogas - energy use | -1 | : | x | x | 0 | 0 | 0 | 0 | 0 | 0 | 0 | 0 | 0 | 0 | 0 | 0 | 0 | 0 | 0 | 0 | x | 0 | 0 | 0 | 0 | 0 | 0 | 0 | 0 | 0 | 0 | 0 | 0 | 0 | 0 | 0 | 0 | 0 | 0 | 0 | 0 | 0 | 0 | 0 | 0 | 0 | 0 | 0 | 0 | 0 | 0 | 0 | 0 | 0 | 0 | 0 | 0 | 0 | 0 | 0 | 0 | 0 | 0 | 0 | 0 | 0 | 0 | : | 0 | 0 | 0
Coke ovens |  | : | [18 empty] | Energy sector - coke ovens - energy use | -1 | : | x | x | 0 | 0 | 0 | 0 | 0 | 0 | 0 | 0 | 0 | 0 | 0 | -6236.5317 | -1547.4413 | 0 | 0 | 0 | x | 0 | 0 | 0 | 0 | 0 | 0 | 0 | 0 | 0 | 0 | 0 | 0 | 0 | 0 | 0 | 0 | 0 | 0 | 0 | 0 | 0 | 0 | 0 | 0 | 0 | 0 | 0 | 0 | 0 | 0 | 0 | 0 | 0 | 0 | 0 | 0 | 0 | 0 | 0 | 0 | 0 | 0 | -324.4351 | 0 | -8108.4081 | 0 | : | 0 | 0 | 0
Patent fuel plants |  | : | [18 empty] | Energy sector - patent fuel plants - energy use | -1 | : | x | x | 0 | 0 | 0 | 0 | 0 | 0 | 0 | 0 | 0 | 0 | 0 | 0 | 0 | 0 | 0 | 0 | x | 0 | 0 | 0 | 0 | 0 | 0 | 0 | 0 | 0 | 0 | 0 | 0 | 0 | 0 | 0 | 0 | 0 | 0 | 0 | 0 | 0 | 0 | 0 | 0 | 0 | 0 | 0 | 0 | 0 | 0 | 0 | 0 | 0 | 0 | 0 | 0 | 0 | 0 | 0 | 0 | 0 | 0 | 0 | 0 | 0 | 0 | : | 0 | 0 | 0
BKB/peat briquette plants |  | : | [18 empty] | Energy sector - brown coal briquettes and peat briquettes plants - energy use | -1 | : | x | x | 0 | 0 | 0 | 0 | 0 | 0 | 0 | 0 | 0 | 0 | 0 | 0 | 0 | 0 | 0 | 0 | x | 0 | 0 | 0 | 0 | 0 | 0 | 0 | 0 | 0 | 0 | 0 | 0 | 0 | 0 | 0 | 0 | 0 | 0 | 0 | 0 | 0 | 0 | 0 | 0 | 0 | 0 | 0 | 0 | 0 | 0 | 0 | 0 | 0 | 0 | 0 | 0 | 0 | 0 | 0 | 0 | 0 | 0 | 0 | 0 | 0 | 0 | : | 0 | 0 | 0
Oil refineries |  | : | [18 empty] | Energy sector - petroleum refineries (oil refineries) - energy use | -1 | : | x | x | 0 | 0 | 0 | 0 | 0 | 0 | 0 | 0 | 0 | 0 | 0 | 0 | 0 | 0 | 0 | -40001.692 | x | 0 | 0 | 0 | 0 | 0 | -88137.4154 | 0 | -1641.0163 | 0 | 0 | 0 | 0 | 0 | -21.1852 | 0 | 0 | 0 | 0 | -10.8438 | 0 | -10338.7164 | 0 | 0 | 0 | 0 | 0 | 0 | 0 | 0 | 0 | 0 | 0 | 0 | 0 | 0 | 0 | 0 | 0 | 0 | 0 | 0 | 0 | -10040.8675 | -10312.1303 | -160503.9088 | 0 | : | 0.041868 | 0 | 0.041868
Coal liquefaction plants |  | : | [18 empty] | Energy sector - coal liquefaction plants - energy use | -1 | : | x | x | 0 | 0 | 0 | 0 | 0 | 0 | 0 | 0 | 0 | 0 | 0 | 0 | 0 | 0 | 0 | 0 | x | 0 | 0 | 0 | 0 | 0 | 0 | 0 | 0 | 0 | 0 | 0 | 0 | 0 | 0 | 0 | 0 | 0 | 0 | 0 | 0 | 0 | 0 | 0 | 0 | 0 | 0 | 0 | 0 | 0 | 0 | 0 | 0 | 0 | 0 | 0 | 0 | 0 | 0 | 0 | 0 | 0 | 0 | 0 | 0 | 0 | 0 | : | 0 | 0 | 0
Liquefaction (LNG) / regasification plants |  | : | [18 empty] | Energy sector - liquefaction and regasification plants (LNG) - energy use | -1 | : | x | x | 0 | 0 | 0 | 0 | 0 | 0 | 0 | 0 | 0 | 0 | 0 | 0 | 0 | 0 | 0 | 0 | x | 0 | 0 | 0 | 0 | 0 | 0 | 0 | 0 | 0 | 0 | 0 | 0 | 0 | 0 | 0 | 0 | 0 | 0 | 0 | 0 | 0 | 0 | 0 | 0 | 0 | 0 | 0 | 0 | 0 | 0 | 0 | 0 | 0 | 0 | 0 | 0 | 0 | 0 | 0 | 0 | 0 | 0 | 0 | 0 | 0 | 0 | : | 0 | 0 | 0
Gas-to-liquids (GTL) plants |  | : | [18 empty] | Energy sector - gas-to-liquids plants - energy use | -1 | : | x | x | 0 | 0 | 0 | 0 | 0 | 0 | 0 | 0 | 0 | 0 | 0 | 0 | 0 | 0 | 0 | 0 | x | 0 | 0 | 0 | 0 | 0 | 0 | 0 | 0 | 0 | 0 | 0 | 0 | 0 | 0 | 0 | 0 | 0 | 0 | 0 | 0 | 0 | 0 | 0 | 0 | 0 | 0 | 0 | 0 | 0 | 0 | 0 | 0 | 0 | 0 | 0 | 0 | 0 | 0 | 0 | 0 | 0 | 0 | 0 | 0 | 0 | 0 | : | 0 | 0 | 0
Own use in electricity, CHP and heat plants |  | : | [18 empty] | Energy sector - electricity and heat generation - energy use | -1 | : | x | x | 0 | 0 | 0 | 0 | 0 | 0 | 0 | 0 | 0 | 0 | 0 | 0 | 0 | 0 | 0 | -268.4576 | x | 0 | 0 | 0 | 0 | 0 | 0 | 0 | 0 | 0 | 0 | 0 | 0 | 0 | -19.0918 | 0 | 0 | 0 | 0 | 0 | 0 | 0 | 0 | 0 | 0 | 0 | 0 | 0 | 0 | 0 | 0 | 0 | 0 | 0 | 0 | 0 | 0 | 0 | 0 | 0 | 0 | 0 | 0 | -12563.247 | 0 | -12850.7964 | 0 | : | 0 | 0 | 0
Pumped storage plants | IEA: Represents electricity consumed in hydro-electric plants for pumped storage. EUROSTAT: Electricity for pumped storage: The electricity consumed by pumping the water uphill in hydro-electric pumped storage power plants and mixed plants. Pumped hydro: It includes pure pumped storage plants generation and the pumped storage generation portion of mixed plants. In case the production of electricity from water previously pumped uphill is not known, it is calculated as 73% of the electricity used for pumping water uphill. | : | [16 empty] | Transformation input - electricity and heat generation - electricity for pumped storage | -1 | Transformation output - electricity and heat generation - pumped hydro | 1 | : | x | x | 0 | 0 | 0 | 0 | 0 | 0 | 0 | 0 | 0 | 0 | 0 | 0 | 0 | 0 | 0 | 0 | x | 0 | 0 | 0 | 0 | 0 | 0 | 0 | 0 | 0 | 0 | 0 | 0 | 0 | 0 | 0 | 0 | 0 | 0 | 0 | 0 | 0 | 0 | 0 | 0 | 0 | 0 | 0 | 0 | 0 | 0 | 0 | 0 | 0 | 0 | 0 | 0 | 0 | 0 | 0 | 0 | 0 | 0 | 0 | 0 | 0 | 0 | : | 0 | 0 | 0
Nuclear industry |  | : | [18 empty] | Energy sector - nuclear industry - energy use | -1 | : | x | x | 0 | 0 | 0 | 0 | 0 | 0 | 0 | 0 | 0 | 0 | 0 | 0 | 0 | 0 | 0 | 0 | x | 0 | 0 | 0 | 0 | 0 | 0 | 0 | 0 | 0 | 0 | 0 | 0 | 0 | 0 | 0 | 0 | 0 | 0 | 0 | 0 | 0 | 0 | 0 | 0 | 0 | 0 | 0 | 0 | 0 | 0 | 0 | 0 | 0 | 0 | 0 | 0 | 0 | 0 | 0 | 0 | 0 | 0 | 0 | 0 | 0 | 0 | : | 0 | 0 | 0
Charcoal production plants |  | : | [18 empty] | Energy sector - charcoal production plants - energy use | -1 | : | x | x | 0 | 0 | 0 | 0 | 0 | 0 | 0 | 0 | 0 | 0 | 0 | 0 | 0 | 0 | 0 | 0 | x | 0 | 0 | 0 | 0 | 0 | 0 | 0 | 0 | 0 | 0 | 0 | 0 | 0 | 0 | 0 | 0 | 0 | 0 | 0 | 0 | 0 | 0 | 0 | 0 | 0 | 0 | 0 | 0 | 0 | 0 | 0 | 0 | 0 | 0 | 0 | 0 | 0 | 0 | 0 | 0 | 0 | 0 | 0 | 0 | 0 | 0 | : | 0 | 0 | 0
Non-specified (energy) |  | : | [18 empty] | Energy sector - not elsewhere specified - energy use | -1 | : | x | x | 0 | 0 | 0 | 0 | 0 | 0 | 0 | 0 | 0 | 0 | 0 | 0 | 0 | 0 | 0 | -1353.718 | x | 0 | 0 | 0 | 0 | 0 | 0 | 0 | 0 | 0 | 0 | 0 | 0 | 0 | 0 | 0 | 0 | 0 | 0 | 0 | 0 | 0 | 0 | 0 | 0 | 0 | 0 | 0 | 0 | 0 | 0 | 0 | 0 | 0 | 0 | 0 | 0 | 0 | 0 | 0 | 0 | 0 | 0 | -2050.3178 | -1011.6146 | -4415.6086 | 0 | : | -0.041868 | 0 | -0.041868
Losses |  | : | [18 empty] | Distribution losses | -1 | : | x | x | 0 | 0 | 0 | 0 | 0 | 0 | 0 | 0 | 0 | 0 | 0 | 0 | 0 | 0 | 0 | 0 | x | 0 | 0 | 0 | 0 | 0 | 0 | 0 | 0 | 0 | 0 | 0 | 0 | 0 | 0 | 0 | 0 | 0 | 0 | 0 | 0 | 0 | 0 | 0 | 0 | 0 | 0 | 0 | 0 | 0 | 0 | 0 | 0 | 0 | 0 | 0 | 0 | 0 | 0 | 0 | 0 | 0 | 0 | -18210.989 | -8106.9846 | -26317.9736 | 0 | : | 0 | 0 | 0
Total final consumption | Is the sum of the consumption in the end-use sectors and for non-energy use. Energy used for transformation processes and for own use of the energy producing industries is excluded. | : | [16 empty] | Final consumption - energy use | 1 | Final consumption - non-energy use | 1 | : | x | x | 1456.6715 | 0 | 0 | 0 | 202.3062 | 0 | 1263.7856 | 0 | 2139.5385 | 862.6064 | 0 | 7941.0198 | 11335.0911 | 0 | 0 | 804843.2597 | x | 0 | 60983.9658 | 0 | 0 | 0 | 104746.744 | 0 | 82398.6942 | 174896.2431 | 29.6007 | 0 | 1527.3028 | 2463.4294 | 289176.1214 | 306.9343 | 207674.1141 | 1306.156 | 6531.4499 | 3850.3488 | 3058.2062 | 19577.2675 | 16075.5954 | 0 | 1836.9166 | 1628.9583 | 28118.3813 | 5270.7207 | 8320.8882 | 20116.1505 | 1673.2128 | 0 | 270.0067 | 0 | 0 | 0 | 0 | 5563.9223 | 0 | 1207.0126 | 0 | 0 | 0 | 394394.2991 | 89016.6015 | 2372946.4814 | 72377.2116 | : | -10882.9586 | 10882.9167 | -0.041868
Industry | Non-energy use in industry is excluded from industry and reported separately. | : | [18 empty] | Final consumption - industry sector - energy use | 1 | : | x | x | 1301.1737 | 0 | 0 | 0 | 162.4478 | 0 | 1110.2556 | 0 | 0 | 733.2343 | 0 | 7941.0198 | 11335.0911 | 0 | 0 | 210441.6308 | x | 0 | 0 | 0 | 0 | 0 | 104746.744 | 0 | 320.5414 | 0 | 0 | 0 | 0 | 22.9018 | 19556.8359 | 0 | 0 | 0 | 0 | 0 | 0 | 0 | 1618.575 | 0 | 0 | 0 | 3274.3707 | 1579.7634 | 0 | 1410.0724 | 1334.4588 | 0 | 0 | 0 | 0 | 0 | 0 | 0 | 0 | 0 | 0 | 0 | 0 | 128568.2963 | 64283.4154 | 559740.8701 | 7598.6652 | : | -0.041868 | 0 | -0.041868
Iron and steel |  | : | [18 empty] | Final consumption - industry sector - iron and steel - energy use | 1 | : | x | x | 0 | 0 | 0 | 0 | 0 | 0 | 39.3141 | 0 | 0 | 0 | 0 | 7941.0198 | 11335.0911 | 0 | 0 | 11370.9301 | x | 0 | 0 | 0 | 0 | 0 | 0 | 0 | 99.3946 | 0 | 0 | 0 | 0 | 0 | 145.5332 | 0 | 0 | 0 | 0 | 0 | 0 | 0 | 0 | 0 | 0 | 0 | 0 | 0 | 0 | 0 | 0 | 0 | 0 | 0 | 0 | 0 | 0 | 0 | 0 | 0 | 0 | 0 | 0 | 8862.1158 | 9.8808 | 39803.2796 | 0 | : | 0 | 0 | 0
Chemical and petrochemical |  | : | [18 empty] | Final consumption - industry sector - chemical and petrochemical - energy use | 1 | : | x | x | 0 | 0 | 0 | 0 | 0 | 0 | 0 | 0 | 0 | 0 | 0 | 0 | 0 | 0 | 0 | 83925.7039 | x | 0 | 0 | 0 | 0 | 0 | 104746.744 | 0 | 29.3495 | 0 | 0 | 0 | 0 | 6.9082 | 34.1224 | 0 | 0 | 0 | 0 | 0 | 0 | 0 | 1618.575 | 0 | 0 | 0 | 0 | 0 | 0 | 0 | 102.9953 | 0 | 0 | 0 | 0 | 0 | 0 | 0 | 0 | 0 | 0 | 0 | 0 | 45880.671 | 60089.5398 | 296434.5672 | 102.9953 | : | 0.041868 | 0 | 0.041868
Non-ferrous metals |  | : | [18 empty] | Final consumption - industry sector - non-ferrous metals - energy use | 1 | : | x | x | 0 | 0 | 0 | 0 | 0 | 0 | 0 | 0 | 0 | 0 | 0 | 0 | 0 | 0 | 0 | 2868.6698 | x | 0 | 0 | 0 | 0 | 0 | 0 | 0 | 11.5137 | 0 | 0 | 0 | 0 | 0 | 78.5444 | 0 | 0 | 0 | 0 | 0 | 0 | 0 | 0 | 0 | 0 | 0 | 0 | 0 | 0 | 0 | 0 | 0 | 0 | 0 | 0 | 0 | 0 | 0 | 0 | 0 | 0 | 0 | 0 | 9716.5998 | 0.041868 | 12675.3695 | 0 | : | 0 | 0 | 0
Non-metallic minerals |  | : | [18 empty] | Final consumption - industry sector - non-metallic minerals - energy use | 1 | : | x | x | 7.9968 | 0 | 0 | 0 | 61.8809 | 0 | 1028.4037 | 0 | 0 | 0 | 0 | 0 | 0 | 0 | 0 | 16879.9634 | x | 0 | 0 | 0 | 0 | 0 | 0 | 0 | 30.8567 | 0 | 0 | 0 | 0 | 0.083736 | 293.5365 | 0 | 0 | 0 | 0 | 0 | 0 | 0 | 0 | 0 | 0 | 0 | 0 | 0 | 0 | 0 | 0 | 0 | 0 | 0 | 0 | 0 | 0 | 0 | 0 | 0 | 0 | 0 | 0 | 4345.5635 | 0 | 22648.3271 | 0 | : | -0.041868 | 0 | -0.041868
Transport equipment |  | : | [18 empty] | Final consumption - industry sector - transport equipment - energy use | 1 | : | x | x | 0 | 0 | 0 | 0 | 0 | 0 | 0 | 0 | 0 | 0 | 0 | 0 | 0 | 0 | 0 | 2038.0086 | x | 0 | 0 | 0 | 0 | 0 | 0 | 0 | 21.1015 | 0 | 0 | 0 | 0 | 0 | 204.7764 | 0 | 0 | 0 | 0 | 0 | 0 | 0 | 0 | 0 | 0 | 0 | 0 | 0 | 0 | 0 | 0 | 0 | 0 | 0 | 0 | 0 | 0 | 0 | 0 | 0 | 0 | 0 | 0 | 2434.8335 | 7.7037 | 4706.4237 | 0 | : | 0 | 0 | 0
Machinery |  | : | [18 empty] | Final consumption - industry sector - machinery - energy use | 1 | : | x | x | 0 | 0 | 0 | 0 | 0 | 0 | 0 | 0 | 0 | 0 | 0 | 0 | 0 | 0 | 0 | 10404.1561 | x | 0 | 0 | 0 | 0 | 0 | 0 | 0 | 39.4815 | 0 | 0 | 0 | 0 | 1.256 | 34.876 | 0 | 0 | 0 | 0 | 0 | 0 | 0 | 0 | 0 | 0 | 0 | 2.847 | 0 | 0 | 0 | 0.1256 | 0 | 0 | 0 | 0 | 0 | 0 | 0 | 0 | 0 | 0 | 0 | 0 | 11605.684 | 83.9872 | 22172.4136 | 2.9726 | : | 0 | 0 | 0
Mining and quarrying |  | : | [18 empty] | Final consumption - industry sector - mining and quarrying - energy use | 1 | : | x | x | 0 | 0 | 0 | 0 | 87.7135 | 0 | 0 | 0 | 0 | 0 | 0 | 0 | 0 | 0 | 0 | 2106.7978 | x | 0 | 0 | 0 | 0 | 0 | 0 | 0 | 10.5507 | 0 | 0 | 0 | 0 | 13.1047 | 121.8359 | 0 | 0 | 0 | 0 | 0 | 0 | 0 | 0 | 0 | 0 | 0 | 0 | 34.4574 | 0 | 0 | 0 | 0 | 0 | 0 | 0 | 0 | 0 | 0 | 0 | 0 | 0 | 0 | 0 | 850.9252 | 1474.3816 | 4699.7667 | 34.4574 | : | 0 | 0 | 0
Food and tobacco | ISIC Rev. 4 Divisions 10 to 12, Division 11 is Manufacture of beverages | : | [18 empty] | Final consumption - industry sector - food, beverages and tobacco - energy use | 1 | : | x | x | 1293.135 | 0 | 0 | 0 | 0 | 0 | 0 | 0 | 0 | 0 | 0 | 0 | 0 | 0 | 0 | 55723.7959 | x | 0 | 0 | 0 | 0 | 0 | 0 | 0 | 19.5942 | 0 | 0 | 0 | 0 | 1.4235 | 79.298 | 0 | 0 | 0 | 0 | 0 | 0 | 0 | 0 | 0 | 0 | 0 | 0 | 1066.6292 | 0 | 0 | 1231.3797 | 0 | 0 | 0 | 0 | 0 | 0 | 0 | 0 | 0 | 0 | 0 | 0 | 23957.9582 | 411.5624 | 83784.7762 | 2298.0089 | : | 0 | 0 | 0
Paper, pulp and print |  | : | [18 empty] | Final consumption - industry sector - paper, pulp and printing - energy use | 1 | : | x | x | 0 | 0 | 0 | 0 | 0 | 0 | 0 | 0 | 0 | 0 | 0 | 0 | 0 | 0 | 0 | 12203.1822 | x | 0 | 0 | 0 | 0 | 0 | 0 | 0 | 18.2126 | 0 | 0 | 0 | 0 | 0 | 40.8213 | 0 | 0 | 0 | 0 | 0 | 0 | 0 | 0 | 0 | 0 | 0 | 0 | 364.3353 | 0 | 0 | 0 | 0 | 0 | 0 | 0 | 0 | 0 | 0 | 0 | 0 | 0 | 0 | 0 | 7674.6975 | 1826.7008 | 22127.9498 | 364.3353 | : | 0 | 0 | 0
Wood and wood products |  | : | [18 empty] | Final consumption - industry sector - wood and wood products - energy use | 1 | : | x | x | 0 | 0 | 0 | 0 | 0 | 0 | 0 | 0 | 0 | 0 | 0 | 0 | 0 | 0 | 0 | 355.1244 | x | 0 | 0 | 0 | 0 | 0 | 0 | 0 | 8.6248 | 0 | 0 | 0 | 0 | 0 | 0 | 0 | 0 | 0 | 0 | 0 | 0 | 0 | 0 | 0 | 0 | 0 | 1414.0498 | 0 | 0 | 0 | 0 | 0 | 0 | 0 | 0 | 0 | 0 | 0 | 0 | 0 | 0 | 0 | 0 | 617.9298 | 0 | 2395.687 | 1414.0498 | : | 0.041868 | 0 | 0.041868
Construction |  | : | [18 empty] | Final consumption - industry sector - construction - energy use | 1 | : | x | x | 0 | 0 | 0 | 0 | 0 | 0 | 42.5379 | 0 | 0 | 0 | 0 | 0 | 0 | 0 | 0 | 5294.711 | x | 0 | 0 | 0 | 0 | 0 | 0 | 0 | 0.33494 | 0 | 0 | 0 | 0 | 0 | 18522.152 | 0 | 0 | 0 | 0 | 0 | 0 | 0 | 0 | 0 | 0 | 0 | 159.224 | 0 | 0 | 1410.0724 | 0 | 0 | 0 | 0 | 0 | 0 | 0 | 0 | 0 | 0 | 0 | 0 | 0 | 4012.5035 | 0 | 29441.5357 | 1569.2964 | : | 0 | 0 | 0
Textile and leather |  | : | [18 empty] | Final consumption - industry sector - textile and leather - energy use | 1 | : | x | x | 0 | 0 | 0 | 0 | 0 | 0 | 0 | 0 | 0 | 0 | 0 | 0 | 0 | 0 | 0 | 2534.8143 | x | 0 | 0 | 0 | 0 | 0 | 0 | 0 | 2.0515 | 0 | 0 | 0 | 0 | 0 | 0.083736 | 0 | 0 | 0 | 0 | 0 | 0 | 0 | 0 | 0 | 0 | 0 | 10.8857 | 0 | 0 | 0 | 0 | 0 | 0 | 0 | 0 | 0 | 0 | 0 | 0 | 0 | 0 | 0 | 0 | 1195.1639 | 287.2563 | 4030.2555 | 10.8857 | : | 0 | 0 | 0
Non-specified (industry) |  | : | [18 empty] | Final consumption - industry sector - not elsewhere specified - energy use | 1 | : | x | x | 0 | 0 | 0 | 0 | 12.8535 | 0 | 0 | 0 | 0 | 733.2343 | 0 | 0 | 0 | 0 | 0 | 4735.857 | x | 0 | 0 | 0 | 0 | 0 | 0 | 0 | 29.4751 | 0 | 0 | 0 | 0 | 0.16747 | 1.3398 | 0 | 0 | 0 | 0 | 0 | 0 | 0 | 0 | 0 | 0 | 0 | 1687.3641 | 114.3834 | 0 | 0 | 0 | 0 | 0 | 0 | 0 | 0 | 0 | 0 | 0 | 0 | 0 | 0 | 0 | 7413.5668 | 92.3189 | 14820.5184 | 1801.7475 | : | 0.041868 | 0 | 0.041868
Transport | Non-energy use in transport is excluded from transport and reported separately. | : | [18 empty] | Final consumption - transport sector - energy use | 1 | : | x | x | 0 | 0 | 0 | 0 | 0 | 0 | 0 | 0 | 0 | 0 | 0 | 0 | 0 | 0 | 0 | 2671.0109 | x | 0 | 0 | 0 | 0 | 0 | 0 | 0 | 5781.8452 | 174896.2431 | 29.6007 | 0 | 414.7444 | 0 | 239636.6896 | 0 | 0 | 0 | 0 | 0 | 0 | 0 | 0 | 0 | 0 | 0 | 0 | 0 | 8320.8882 | 17477.4198 | 0 | 0 | 0 | 0 | 0 | 0 | 0 | 0 | 0 | 0 | 0 | 0 | 0 | 8508.9174 | 0 | 457737.3593 | 25798.308 | : | 0 | 0 | 0
Domestic aviation |  | : | [18 empty] | Final consumption - transport sector - domestic aviation - energy use | 1 | : | x | x | 0 | 0 | 0 | 0 | 0 | 0 | 0 | 0 | 0 | 0 | 0 | 0 | 0 | 0 | 0 | 0 | x | 0 | 0 | 0 | 0 | 0 | 0 | 0 | 0 | 0 | 29.6007 | 0 | 414.7444 | 0 | 0 | 0 | 0 | 0 | 0 | 0 | 0 | 0 | 0 | 0 | 0 | 0 | 0 | 0 | 0 | 0 | 0 | 0 | 0 | 0 | 0 | 0 | 0 | 0 | 0 | 0 | 0 | 0 | 0 | 0 | 0 | 444.3451 | 0 | : | 0 | 0 | 0
Road |  | : | [18 empty] | Final consumption - transport sector - road - energy use | 1 | : | x | x | 0 | 0 | 0 | 0 | 0 | 0 | 0 | 0 | 0 | 0 | 0 | 0 | 0 | 0 | 0 | 2671.0109 | x | 0 | 0 | 0 | 0 | 0 | 0 | 0 | 5781.8452 | 174896.2431 | 0 | 0 | 0 | 0 | 227122.3026 | 0 | 0 | 0 | 0 | 0 | 0 | 0 | 0 | 0 | 0 | 0 | 0 | 0 | 8320.8882 | 17290.9397 | 0 | 0 | 0 | 0 | 0 | 0 | 0 | 0 | 0 | 0 | 0 | 0 | 0 | 2694.8757 | 0 | 438778.1472 | 25611.8279 | : | -0.041868 | 0 | -0.041868
Rail |  | : | [18 empty] | Final consumption - transport sector - rail - energy use | 1 | : | x | x | 0 | 0 | 0 | 0 | 0 | 0 | 0 | 0 | 0 | 0 | 0 | 0 | 0 | 0 | 0 | 0 | x | 0 | 0 | 0 | 0 | 0 | 0 | 0 | 0 | 0 | 0 | 0 | 0 | 0 | 904.7675 | 0 | 0 | 0 | 0 | 0 | 0 | 0 | 0 | 0 | 0 | 0 | 0 | 0 | 0 | 68.8729 | 0 | 0 | 0 | 0 | 0 | 0 | 0 | 0 | 0 | 0 | 0 | 0 | 0 | 5814.0417 | 0 | 6787.682 | 68.8729 | : | 0 | 0 | 0
Pipeline transport |  | : | [18 empty] | Final consumption - transport sector - pipeline transport - energy use | 1 | : | x | x | 0 | 0 | 0 | 0 | 0 | 0 | 0 | 0 | 0 | 0 | 0 | 0 | 0 | 0 | 0 | 0 | x | 0 | 0 | 0 | 0 | 0 | 0 | 0 | 0 | 0 | 0 | 0 | 0 | 0 | 0 | 0 | 0 | 0 | 0 | 0 | 0 | 0 | 0 | 0 | 0 | 0 | 0 | 0 | 0 | 0 | 0 | 0 | 0 | 0 | 0 | 0 | 0 | 0 | 0 | 0 | 0 | 0 | 0 | 0 | 0 | 0 | 0 | : | 0 | 0 | 0
Domestic navigation |  | : | [18 empty] | Final consumption - transport sector - domestic navigation - energy use | 1 | : | x | x | 0 | 0 | 0 | 0 | 0 | 0 | 0 | 0 | 0 | 0 | 0 | 0 | 0 | 0 | 0 | 0 | x | 0 | 0 | 0 | 0 | 0 | 0 | 0 | 0 | 0 | 0 | 0 | 0 | 0 | 11609.5777 | 0 | 0 | 0 | 0 | 0 | 0 | 0 | 0 | 0 | 0 | 0 | 0 | 0 | 0 | 117.5653 | 0 | 0 | 0 | 0 | 0 | 0 | 0 | 0 | 0 | 0 | 0 | 0 | 0 | 0 | 0 | 11727.1849 | 117.5653 | : | -0.041868 | 0 | -0.041868
Non-specified (transport) |  | : | [18 empty] | Final consumption - transport sector - not elsewhere specified - energy use | 1 | : | x | x | 0 | 0 | 0 | 0 | 0 | 0 | 0 | 0 | 0 | 0 | 0 | 0 | 0 | 0 | 0 | 0 | x | 0 | 0 | 0 | 0 | 0 | 0 | 0 | 0 | 0 | 0 | 0 | 0 | 0 | 0 | 0 | 0 | 0 | 0 | 0 | 0 | 0 | 0 | 0 | 0 | 0 | 0 | 0 | 0 | 0 | 0 | 0 | 0 | 0 | 0 | 0 | 0 | 0 | 0 | 0 | 0 | 0 | 0 | 0 | 0 | 0 | 0 | : | 0 | 0 | 0
Other |  | : | [18 empty] | Final consumption - other sectors - energy use | 1 | : | x | x | 3.7681 | 0 | 0 | 0 | 39.9002 | 0 | 0 | 0 | 0 | 129.414 | 0 | 0 | 0 | 0 | 0 | 481406.8888 | x | 0 | 0 | 0 | 0 | 0 | 0 | 0 | 6691.0507 | 0 | 0 | 0 | 1112.5584 | 246.8956 | 29814.2447 | 295.2113 | 0 | 0 | 0 | 0 | 0 | 0 | 12.9791 | 0 | 1836.9166 | 1628.9583 | 24844.0107 | 3690.9991 | 0 | 1228.6583 | 338.754 | 0 | 270.0067 | 0 | 0 | 0 | 0 | 5563.9223 | 0 | 1207.0126 | 0 | 0 | 0 | 257317.0855 | 24733.1442 | 853295.212 | 38980.2803 | : | -10882.833 | 10882.9167 | 0.083736
Residential |  | : | [18 empty] | Final consumption - other sectors - households - energy use | 1 | : | x | x | 3.7681 | 0 | 0 | 0 | 0 | 0 | 0 | 0 | 0 | 43.124 | 0 | 0 | 0 | 0 | 0 | 270203.7209 | x | 0 | 0 | 0 | 0 | 0 | 0 | 0 | 971.8819 | 0 | 0 | 0 | 0 | 235.0888 | 304.506 | 0 | 0 | 0 | 0 | 0 | 0 | 0 | 0 | 0 | 0 | 0 | 16008.3554 | 0 | 0 | 0 | 0 | 0 | 270.0067 | 0 | 0 | 0 | 0 | 0 | 0 | 966.0204 | 0 | 0 | 0 | 84094.0551 | 12081.0533 | 389701.8593 | 17244.3825 | : | -4520.2786 | 4520.2786 | -1.1369e-10
Commercial and public services |  | : | [18 empty] | Final consumption - other sectors - commercial and public services - energy use | 1 | : | x | x | 0 | 0 | 0 | 0 | 39.9002 | 0 | 0 | 0 | 0 | 86.2481 | 0 | 0 | 0 | 0 | 0 | 121297.4575 | x | 0 | 0 | 0 | 0 | 0 | 0 | 0 | 4419.1255 | 0 | 0 | 0 | 0 | 11.8068 | 5615.7967 | 0 | 0 | 0 | 0 | 0 | 0 | 0 | 12.9791 | 0 | 1836.9166 | 1628.9583 | 3398.4256 | 1599.1064 | 0 | 0 | 338.754 | 0 | 0 | 0 | 0 | 0 | 0 | 0 | 0 | 240.9922 | 0 | 0 | 0 | 132016.6285 | 9252.5768 | 287842.5 | 7414.1948 | : | -6046.8278 | 6046.8696 | 0.041868
Agriculture/forestry |  | : | [18 empty] | Final consumption - other sectors - agriculture and forestry - energy use | 1 | : | x | x | 0 | 0 | 0 | 0 | 0 | 0 | 0 | 0 | 0 | 0 | 0 | 0 | 0 | 0 | 0 | 89770.8954 | x | 0 | 0 | 0 | 0 | 0 | 0 | 0 | 1300.0014 | 0 | 0 | 0 | 0 | 0 | 16138.7742 | 0 | 0 | 0 | 0 | 0 | 0 | 0 | 0 | 0 | 0 | 0 | 5437.2297 | 2091.8509 | 0 | 1228.6583 | 0 | 0 | 0 | 0 | 0 | 0 | 0 | 5563.9223 | 0 | 0 | 0 | 0 | 0 | 41206.4437 | 3399.5141 | 166137.3319 | 14321.6612 | : | -0.041868 | 0 | -0.041868
Fishing |  | : | [18 empty] | Final consumption - other sectors - fishing - energy use | 1 | : | x | x | 0 | 0 | 0 | 0 | 0 | 0 | 0 | 0 | 0 | 0 | 0 | 0 | 0 | 0 | 0 | 0 | x | 0 | 0 | 0 | 0 | 0 | 0 | 0 | 0 | 0 | 0 | 0 | 0 | 0 | 6133.1177 | 295.2113 | 0 | 0 | 0 | 0 | 0 | 0 | 0 | 0 | 0 | 0 | 0 | 0 | 0 | 0 | 0 | 0 | 0 | 0 | 0 | 0 | 0 | 0 | 0 | 0 | 0 | 0 | 0 | 0 | 0 | 6428.329 | 0 | : | 0 | 0 | 0
Non-specified (other) |  | : | [18 empty] | Final consumption - other sectors - not elsewhere specified - energy use | 1 | : | x | x | 0 | 0 | 0 | 0 | 0 | 0 | 0 | 0 | 0 | 0 | 0 | 0 | 0 | 0 | 0 | 134.815 | x | 0 | 0 | 0 | 0 | 0 | 0 | 0 | 0 | 0 | 0 | 0 | 1112.5584 | 0 | 1622.0919 | 0 | 0 | 0 | 0 | 0 | 0 | 0 | 0 | 0 | 0 | 0 | 0 | 0 | 0 | 0 | 0 | 0 | 0 | 0 | 0 | 0 | 0 | 0 | 0 | 0 | 0 | 0 | 0 | 0 | 0 | 3185.1918 | 0 | : | -315.7266 | 315.7266 | 0
Non-energy use | Covers those fuels that are used as raw materials in the different sectors and are not consumed as a fuel or transformed into another fuel. Non-energy use is shown separately in final consumption under the heading non-energy use. | : | [18 empty] | Final consumption - non-energy use | 1 | : | x | x | 151.7296 | 0 | 0 | 0 | 0 | 0 | 153.53 | 0 | 2139.5385 | 0 | 0 | 0 | 0 | 0 | 0 | 110323.7291 | x | 0 | 60983.9658 | 0 | 0 | 0 | 0 | 0 | 69605.2569 | 0 | 0 | 0 | 0 | 2193.632 | 168.3512 | 11.723 | 207674.1141 | 1306.156 | 6531.4499 | 3850.3488 | 3058.2062 | 19577.2675 | 14444.0413 | 0 | 0 | 0 | 0 | 0 | 0 | 0 | 0 | 0 | 0 | 0 | 0 | 0 | 0 | 0 | 0 | 0 | 0 | 0 | 0 | 0 | 0 | 502173.04 | 0 | : | 0 | 0 | 0
Non-energy use industry/transformation/energy |  | : | [18 empty] | Transformation input, energy sector and final consumption in industry sector - non-energy use | 1 | : | x | x | 151.7296 | 0 | 0 | 0 | 0 | 0 | 153.53 | 0 | 2139.5385 | 0 | 0 | 0 | 0 | 0 | 0 | 110323.7291 | x | 0 | 60983.9658 | 0 | 0 | 0 | 0 | 0 | 69605.2569 | 0 | 0 | 0 | 0 | 2118.5208 | 168.3512 | 11.723 | 207674.1141 | 1306.156 | 2215.5708 | 3850.3488 | 3058.2062 | 19577.2675 | 14444.0413 | 0 | 0 | 0 | 0 | 0 | 0 | 0 | 0 | 0 | 0 | 0 | 0 | 0 | 0 | 0 | 0 | 0 | 0 | 0 | 0 | 0 | 0 | 497782.0498 | 0 | : | 0 | 0 | 0
Memo: Non-energy use chemical/petrochemical | IEA: Fuels used for chemical feedstocks and non–energy products in the petro-chemical industry, which includes cracking and reforming processes for the purpose of producing ethylene, propylene, butylene, synthesis gas, aromatics, butadene and other hydrocarbon-based raw materials in processes such as steam cracking, aromatics plants and steam reforming. EUROSTAT: Based on Eurostat Commodity Balances share of chemical/petrochemical non-energy in total non-energy use for oil and gas carriers. All other carriers set to 0 because for these carriers there is no non-energy use in the chemical/petrochemical sector. | : | [18 empty] | Final consumption - industry sector - chemical and petrochemical - non-energy use | 1 | : | x | x | 0 | 0 | 0 | 0 | 0 | 0 | 0 | 0 | 0 | 0 | 0 | 0 | 0 | 0 | 0 | 110323.7282 | x | 0 | 60983.9658 | 0 | 0 | 0 | 0 | 0 | 69605.2569 | 0 | 0 | 0 | 0 | 2118.5035 | 168.3512 | 11.723 | 207674.1141 | 653.078 | 51.1602 | 0 | 2325.8122 | 10094.8035 | 14444.0413 | 0 | 0 | 0 | 0 | 0 | 0 | 0 | 0 | 0 | 0 | 0 | 0 | 0 | 0 | 0 | 0 | 0 | 0 | 0 | 0 | 0 | 0 | 478454.5381 | 0 | : | 0 | 0 | 0
Non-energy use in transport |  | : | [18 empty] | Final consumption - transport sector - non-energy use | 1 | : | x | x | 0 | 0 | 0 | 0 | 0 | 0 | 0 | 0 | 0 | 0 | 0 | 0 | 0 | 0 | 0 | 0 | x | 0 | 0 | 0 | 0 | 0 | 0 | 0 | 0 | 0 | 0 | 0 | 0 | 0 | 0 | 0 | 0 | 0 | 2786.5247 | 0 | 0 | 0 | 0 | 0 | 0 | 0 | 0 | 0 | 0 | 0 | 0 | 0 | 0 | 0 | 0 | 0 | 0 | 0 | 0 | 0 | 0 | 0 | 0 | 0 | 0 | 2786.5247 | 0 | : | 0 | 0 | 0
Non-energy use in other |  | : | [18 empty] | Final consumption - other sectors - non-energy use | 1 | : | x | x | 0 | 0 | 0 | 0 | 0 | 0 | 0 | 0 | 0 | 0 | 0 | 0 | 0 | 0 | 0 | 0 | x | 0 | 0 | 0 | 0 | 0 | 0 | 0 | 0 | 0 | 0 | 0 | 0 | 75.1112 | 0 | 0 | 0 | 0 | 1529.3543 | 0 | 0 | 0 | 0 | 0 | 0 | 0 | 0 | 0 | 0 | 0 | 0 | 0 | 0 | 0 | 0 | 0 | 0 | 0 | 0 | 0 | 0 | 0 | 0 | 0 | 0 | 1604.4655 | 0 | : | 0 | 0 | 0
Electricity output (GWh) |  | : | [18 empty] | Gross electricity production | 1 | : | x | x | 0 | 0 | 17714.9672 | 0 | 0 | 0 | 0 | 0 | 0 | 0 | 0 | 175.9852 | 2175.0426 | 0 | 0 | 70483.3475 | x | 0 | 0 | 0 | 0 | 0 | 1336.1474 | 0 | 0 | 0 | 0 | 0 | 0 | 0 | 74.3622 | 0 | 0 | 0 | 0 | 0 | 0 | 0 | 0 | 0 | 2081.5839 | 1845.9252 | 2837.6851 | 894.9169 | 0 | 0 | 0 | 0 | 0 | 0 | 0 | 3909.7501 | 74.1878 | 0 | 5335.4602 | 0 | 0 | 11507.9315 | 0 | 0 | 0 | 120447.2813 | 22731.7654 | : | 0.01163 | 0 | 0.01163
Electricity output (GWh)-main activity producer electricity plants |  | : | [18 empty] | Gross electricity production - main activity producer electricity only | 1 | : | x | x | 0 | 0 | 15535.133 | 0 | 0 | 0 | 0 | 0 | 0 | 0 | 0 | 164.7389 | 1329.6695 | 0 | 0 | 36325.3165 | x | 0 | 0 | 0 | 0 | 0 | 0 | 0 | 0 | 0 | 0 | 0 | 0 | 0 | 0 | 0 | 0 | 0 | 0 | 0 | 0 | 0 | 0 | 0 | 0 | 0 | 877.7859 | 4.3961 | 0 | 0 | 0 | 0 | 0 | 0 | 0 | 3909.7501 | 74.1878 | 0 | 589.8852 | 0 | 0 | 10372.3202 | 0 | 0 | 0 | 69183.1833 | 11918.5752 | : | 0 | 0 | 0
Electricity output (GWh)-autoproducer electricity plants |  | : | [18 empty] | Gross electricity production - autoproducer electricity only | 1 | : | x | x | 0 | 0 | 0 | 0 | 0 | 0 | 0 | 0 | 0 | 0 | 0 | 0 | 0 | 0 | 0 | 33.2153 | x | 0 | 0 | 0 | 0 | 0 | 0 | 0 | 0 | 0 | 0 | 0 | 0 | 0 | 0 | 0 | 0 | 0 | 0 | 0 | 0 | 0 | 0 | 0 | 0 | 0 | 0 | 16.8868 | 0 | 0 | 0 | 0 | 0 | 0 | 0 | 0 | 0 | 0 | 4745.5634 | 0 | 0 | 1135.6113 | 0 | 0 | 0 | 5931.2651 | 5898.0615 | : | 0.01163 | 0 | 0.01163
Electricity output (GWh)-main activity producer CHP plants |  | : | [18 empty] | Gross electricity production - main activity producer combined heat and power | 1 | : | x | x | 0 | 0 | 2179.8342 | 0 | 0 | 0 | 0 | 0 | 0 | 0 | 0 | 0 | 786.409 | 0 | 0 | 17625.6837 | x | 0 | 0 | 0 | 0 | 0 | 565.9856 | 0 | 0 | 0 | 0 | 0 | 0 | 0 | 65.1862 | 0 | 0 | 0 | 0 | 0 | 0 | 0 | 0 | 0 | 0 | 0 | 1535.7182 | 24.8417 | 0 | 0 | 0 | 0 | 0 | 0 | 0 | 0 | 0 | 0 | 0 | 0 | 0 | 0 | 0 | 0 | 0 | 22783.6701 | 1560.5599 | : | -0.01163 | 0 | -0.01163
Electricity output (GWh)-autoproducer CHP plants |  | : | [18 empty] | Gross electricity production - autoproducer combined heat and power | 1 | : | x | x | 0 | 0 | 0 | 0 | 0 | 0 | 0 | 0 | 0 | 0 | 0 | 11.2462 | 58.9641 | 0 | 0 | 16499.1321 | x | 0 | 0 | 0 | 0 | 0 | 770.1502 | 0 | 0 | 0 | 0 | 0 | 0 | 0 | 9.1761 | 0 | 0 | 0 | 0 | 0 | 0 | 0 | 0 | 0 | 2081.5839 | 1845.9252 | 424.181 | 848.7923 | 0 | 0 | 0 | 0 | 0 | 0 | 0 | 0 | 0 | 0 | 0 | 0 | 0 | 0 | 0 | 0 | 0 | 22549.1628 | 3354.5572 | : | -0.01163 | 0 | -0.01163
Heat output |  | : | [18 empty] | Gross heat production | 1 | : | x | x | 0 | 0 | 2710.2831 | 0 | 0 | 0 | 0 | 0 | 0 | 0 | 0 | 0 | 215.7877 | 0 | 0 | 66127.4078 | x | 0 | 0 | 0 | 0 | 0 | 11299.294 | 0 | 0 | 0 | 0 | 0 | 0 | 0 | 65.984 | 0 | 0 | 0 | 0 | 0 | 0 | 0 | 0 | 0 | 7317.1866 | 6488.8282 | 10484.4171 | 372.0809 | 0 | 0 | 0 | 0 | 0 | 0 | 0 | 0 | 0 | 0 | 0 | 0 | 0 | 0 | 0 | 0 | 0 | 105081.3112 | 18173.6846 | : | -0.041868 | 0 | -0.041868
Heat output-main activity producer CHP plants |  | : | [18 empty] | Gross heat production - main activity producer combined heat and power | 1 | : | x | x | 0 | 0 | 2710.2831 | 0 | 0 | 0 | 0 | 0 | 0 | 0 | 0 | 0 | 215.7877 | 0 | 0 | 44824.5088 | x | 0 | 0 | 0 | 0 | 0 | 2457.526 | 0 | 0 | 0 | 0 | 0 | 0 | 0 | 8.7923 | 0 | 0 | 0 | 0 | 0 | 0 | 0 | 0 | 0 | 0 | 0 | 4362.3107 | 89.2207 | 0 | 0 | 0 | 0 | 0 | 0 | 0 | 0 | 0 | 0 | 0 | 0 | 0 | 0 | 0 | 0 | 0 | 54668.4711 | 4451.5314 | : | -0.041868 | 0 | -0.041868
Heat output-autoproducer CHP plants |  | : | [18 empty] | Gross heat production - autoproducer combined heat and power | 1 | : | x | x | 0 | 0 | 0 | 0 | 0 | 0 | 0 | 0 | 0 | 0 | 0 | 0 | 0 | 0 | 0 | 11599.4038 | x | 0 | 0 | 0 | 0 | 0 | 3891.8399 | 0 | 0 | 0 | 0 | 0 | 0 | 0 | 57.1498 | 0 | 0 | 0 | 0 | 0 | 0 | 0 | 0 | 0 | 7317.1866 | 6488.8282 | 3777.2472 | 282.3578 | 0 | 0 | 0 | 0 | 0 | 0 | 0 | 0 | 0 | 0 | 0 | 0 | 0 | 0 | 0 | 0 | 0 | 33414.0134 | 11376.7916 | : | 0 | 0 | 0
Heat output-main activity producer heat plants |  | : | [18 empty] | Gross heat production - main activity producer heat only | 1 | : | x | x | 0 | 0 | 0 | 0 | 0 | 0 | 0 | 0 | 0 | 0 | 0 | 0 | 0 | 0 | 0 | 9003.5041 | x | 0 | 0 | 0 | 0 | 0 | 3823.4276 | 0 | 0 | 0 | 0 | 0 | 0 | 0 | 0 | 0 | 0 | 0 | 0 | 0 | 0 | 0 | 0 | 0 | 0 | 0 | 2339.7094 | 0 | 0 | 0 | 0 | 0 | 0 | 0 | 0 | 0 | 0 | 0 | 0 | 0 | 0 | 0 | 0 | 0 | 0 | 15166.5993 | 2339.7094 | : | 0.041868 | 0 | 0.041868
Heat output-autoproducer heat plants |  | : | [18 empty] | Gross heat production - autoproducer heat only | 1 | : | x | x | 0 | 0 | 0 | 0 | 0 | 0 | 0 | 0 | 0 | 0 | 0 | 0 | 0 | 0 | 0 | 699.9911 | x | 0 | 0 | 0 | 0 | 0 | 1126.5423 | 0 | 0 | 0 | 0 | 0 | 0 | 0 | 0 | 0 | 0 | 0 | 0 | 0 | 0 | 0 | 0 | 0 | 0 | 0 | 5.1498 | 0.54428 | 0 | 0 | 0 | 0 | 0 | 0 | 0 | 0 | 0 | 0 | 0 | 0 | 0 | 0 | 0 | 0 | 0 | 1832.2274 | 5.694 | : | 0 | 0 | 0
Conversion EUROSTAT to IEA products checks
TES check | Total energy supply (TES) is made up of production + imports - exports - international marine bunkers - international aviation bunkers ± stock changes. | [22 empty] | #VALUE! | #VALUE! | 0.041868 | 0 | 0 | 0 | 0 | 0 | 0 | 0 | 0 | 0 | 0 | 0 | 0 | 0 | 0 | 0.041868 | #VALUE! | -0.041868 | 0 | 0 | -0.083736 | 0 | 0 | 0 | 0 | 0 | 0 | 0 | 0 | -1.0374e-12 | 0.041868 | 0 | 0.041868 | 0 | 0 | 0 | 0 | 0 | -0.041868 | 0 | 0 | 0 | 0 | 0 | 0 | 0.041868 | 0 | 0 | 0 | 0 | 0 | 0 | 0 | 0 | 0 | 0 | 0 | 0 | 0 | 4.0927e-12 | 0 | 0.041868 | 0.041868
OWNUSE check | [23 empty] | #VALUE! | #VALUE! | 0 | 0 | 0 | 0 | 0 | 0 | 0 | 0 | 0 | 0 | 0 | 0 | 0 | 0 | 0 | 0 | #VALUE! | 0 | 0 | 0 | 0 | 0 | 0 | 0 | 0 | 0 | 0 | 0 | 0 | 0 | 0 | 0 | 0 | 0 | 0 | 0 | 0 | 0 | 0 | 0 | 0 | 0 | 0 | 0 | 0 | 0 | 0 | 0 | 0 | 0 | 0 | 0 | 0 | 0 | 0 | 0 | 0 | 0 | 0 | 0.041868 | 0 | 0 | 0
TFC check | [23 empty] | #VALUE! | #VALUE! | 0 | 0 | 0 | 0 | 0.041868 | 0 | 0 | 0 | 0 | 0.041868 | 0 | 0 | 0 | 0 | 0 | 0 | #VALUE! | 0 | 0 | 0 | 0 | 0 | 0 | 0 | 0 | 0 | 0 | 0 | 0 | 0 | 0 | 0 | 0 | 0 | 0 | 0 | 0 | 0 | 0 | 0 | 0 | 0 | 0 | 0.041868 | 0 | 0 | 0 | 0 | 0 | 0 | 0 | 0 | 0 | 0 | 0 | 0 | 0 | 0 | 0 | 0 | -0.041868 | 0 | 0.041868
TOTIND check | [23 empty] | #VALUE! | #VALUE! | -0.041868 | 0 | 0 | 0 | 0 | 0 | 0 | 0 | 0 | 0 | 0 | 0 | 0 | 0 | 0 | 0.083736 | #VALUE! | 0 | 0 | 0 | 0 | 0 | 0 | 0 | 0 | 0 | 0 | 0 | 0 | 0.041868 | 0.083736 | 0 | 0 | 0 | 0 | 0 | 0 | 0 | 0 | 0 | 0 | 0 | 0 | 0.041868 | 0 | 0 | 0.041868 | 0 | 0 | 0 | 0 | 0 | 0 | 0 | 0 | 0 | 0 | 0 | 0 | -0.083736 | -0.041868 | 0 | 0.083736
TOTTRANS check | [23 empty] | #VALUE! | #VALUE! | 0 | 0 | 0 | 0 | 0 | 0 | 0 | 0 | 0 | 0 | 0 | 0 | 0 | 0 | 0 | 0 | #VALUE! | 0 | 0 | 0 | 0 | 0 | 0 | 0 | 0 | 0 | 0 | 0 | 0 | 0 | -0.041868 | 0 | 0 | 0 | 0 | 0 | 0 | 0 | 0 | 0 | 0 | 0 | 0 | 0 | 0 | -0.041868 | 0 | 0 | 0 | 0 | 0 | 0 | 0 | 0 | 0 | 0 | 0 | 0 | 0 | 0 | 0 | 0 | -0.041868
TOTOTH check | [23 empty] | #VALUE! | #VALUE! | 0 | 0 | 0 | 0 | 0 | 0 | 0 | 0 | 0 | -0.041868 | 0 | 0 | 0 | 0 | 0 | 0 | #VALUE! | 0 | 0 | 0 | 0 | 0 | 0 | 0 | -0.041868 | 0 | 0 | 0 | 0 | 0 | 0.041868 | 0 | 0 | 0 | 0 | 0 | 0 | 0 | 0 | 0 | 0 | 0 | 0 | -0.041868 | 0 | 0 | 0 | 0 | 0 | 0 | 0 | 0 | 0 | 0 | 0 | 0 | 0 | 0 | 0 | 0.041868 | 0 | 0 | -0.041868
TOTTRANF check | [23 empty] | #VALUE! | #VALUE! | 0 | -0.041868 | 0 | 0 | 0 | 0 | 0 | 0 | 0 | 0 | 0 | 0 | -0.041868 | 0 | 0 | -0.041868 | #VALUE! | 0.041868 | 0.041868 | 0 | -1.819e-12 | 0 | -0.041868 | 0 | 0 | 0 | 0 | 0 | 0 | 0 | -0.041868 | 0 | 0.041868 | -8.1855e-12 | 0 | 0 | 0 | 0 | 0 | 0 | 0 | 0 | -0.041868 | 0.041868 | -115.8906 | 1.4654 | 0 | 0 | 0 | 0 | 0 | 0 | 0 | 0 | -0.041868 | 0 | 0 | 0 | 0 | 0 | -0.041868 | -114.509 | -114.4671
Final consumption (top-down) | Domestic supply - Transformation processes - Energy industry own use - Losses + Transfers + Statistical differences | [22 empty] | #VALUE! | #VALUE! | 1456.6715 | 0 | 2.0716e-11 | 0 | 202.3062 | 0 | 1263.7856 | 0 | 2139.5385 | 862.6064 | 0 | 7941.0198 | 11335.0492 | 0 | 0 | 804843.3015 | #VALUE! | -3.1484e-10 | 60983.9658 | 0 | -0.041868 | 0 | 104746.7022 | 0 | 82398.7361 | 174896.2431 | 29.6007 | 0 | 1527.2609 | 2463.3875 | 289176.1633 | 306.9343 | 207674.156 | 1306.156 | 6531.4917 | 3850.3488 | 3058.1643 | 19577.2256 | 16075.5954 | 0 | 1836.9166 | 1628.9583 | 28118.4232 | 5270.7625 | 8320.8882 | 20116.1924 | 1673.2546 | 0 | 270.0067 | 0 | 0 | 0 | 0 | 5563.9223 | 0 | 1207.0126 | 0 | 0 | 0 | 394394.2991 | 89016.5596 | 2372946.5233 | 72377.3791
Final consumption (bottom-up) | Industry + Transport + Other + Non-energy use | [22 empty] | #VALUE! | #VALUE! | 1456.6715 | 0 | 0 | 0 | 202.348 | 0 | 1263.7856 | 0 | 2139.5385 | 862.6483 | 0 | 7941.0198 | 11335.0911 | 0 | 0 | 804843.2597 | #VALUE! | 0 | 60983.9658 | 0 | 0 | 0 | 104746.744 | 0 | 82398.6942 | 174896.2431 | 29.6007 | 0 | 1527.3028 | 2463.4294 | 289176.1214 | 306.9343 | 207674.1141 | 1306.156 | 6531.4499 | 3850.3488 | 3058.2062 | 19577.2675 | 16075.5954 | 0 | 1836.9166 | 1628.9583 | 28118.3813 | 5270.7625 | 8320.8882 | 20116.1505 | 1673.2128 | 0 | 270.0067 | 0 | 0 | 0 | 0 | 5563.9223 | 0 | 1207.0126 | 0 | 0 | 0 | 394394.2991 | 89016.5596 | 2372946.4814 | 72377.2535
Final consumption top-down - final consumption bottom-up | [23 empty] | #VALUE! | #VALUE! | 0 | 0 | -2.0716e-11 | 0 | 0.041868 | 0 | 6.3665e-12 | 0 | 0 | 0.041868 | 0 | 0 | 0.041868 | 0 | 0 | -0.041868 | #VALUE! | 3.1484e-10 | 0 | 0 | 0.041868 | 0 | 0.041868 | 0 | -0.041868 | 0 | 7.3186e-13 | 0 | 0.041868 | 0.041868 | -0.041868 | -4.7123e-11 | -0.041868 | 5.9117e-12 | -0.041868 | 0 | 0.041868 | 0.041868 | 4.5475e-11 | 0 | 0 | 0 | -0.041868 | 0 | 0 | -0.041868 | -0.041868 | 0 | 0 | 0 | 0 | 0 | 0 | 0 | 0 | 0 | 0 | 0 | 0 | 0 | 0 | -0.041868 | -0.1256

## EUROSTAT EB format IEA
PRODUCT | Hard coal (if no detail) | Brown coal (if no detail) | Anthracite | Coking coal | Other bituminous coal | Sub-bituminous coal | Lignite | Patent fuel | Coke oven coke | Gas coke | Coal tar | BKB | Gas works gas | Coke oven gas | Blast furnace gas | Other recovered gases | Peat | Natural gas | Crude/NGL/feedstocks (if no detail) | Crude oil | Natural gas liquids | Refinery feedstocks | Additives/blending components | Other hydrocarbons | Refinery gas | Ethane | Liquefied petroleum gases (LPG) | Motor gasoline excl. biofuels | Aviation gasoline | Gasoline type jet fuel | Kerosene type jet fuel excl. biofuels | Other kerosene | Gas/diesel oil excl. biofuels | Fuel oil | Naphtha | White spirit & SBP | Lubricants | Bitumen | Paraffin waxes | Petroleum coke | Other oil products | Industrial waste | Municipal waste (renewable) | Municipal waste (non-renewable) | Primary solid biofuels | Biogases | Biogasoline | Biodiesels | Other liquid biofuels | Non-specified primary biofuels and waste | Charcoal | Elec/heat output from non-specified manufactured gases | Heat output from non-specified combustible fuels | Nuclear | Hydro | Geothermal | Solar photovoltaics | Solar thermal | Tide, wave and ocean | Wind | Other sources | Electricity | Heat | Total | Memo: Renewables
FLOW
Production | x | x | 0 | 0 | 0 | 0 | 0 | 0 | 0 | 0 | 0 | 0 | 0 | 0 | 0 | 0 | 0 | 1002477.3437 | x | 31885.957 | 5822.8758 | 0 | 10256.8226 | 0 | 0 | 0 | 0 | 0 | 0 | 0 | 0 | 0 | 0 | 0 | 0 | 0 | 0 | 0 | 0 | 0 | 0 | 0 | 32153.2424 | 28513.2803 | 60292.0134 | 14903.6682 | 0 | 72827.7113 | 1673.0871 | 0 | 0 | 0 | 0 | 38112.8591 | 267.076 | 5563.9223 | 19207.6568 | 1207.0126 | 0 | 41428.5535 | 0 | 0 | 9031.1788 | 1386507.0519 | 249523.9434
Imports | x | x | 1457.6344 | 123105.1503 | 150153.8042 | 0 | 195.3561 | 0 | 2958.4347 | 0 | 0 | 862.6064 | 0 | 0 | 0 | 0 | 0 | 1778943.4778 | x | 2461075.9419 | 209693.2403 | 0 | 37545.6314 | 0 | 0 | 0 | 149321.5521 | 312435.8888 | 0 | 0 | 149849.9681 | 17297.0106 | 553395.7328 | 480063.7634 | 1009495.3416 | 84107.8716 | 64690.6655 | 14593.5519 | 5849.0433 | 58864.7751 | 605729.9373 | 0 | 8033.6737 | 7124.1751 | 15500.999 | 0 | 9063.794 | 0 | 0 | 0 | 270.0067 | 0 | 0 | 0 | 0 | 0 | 0 | 0 | 0 | 0 | 0 | 73450.2884 | 0 | 8385129.3168 | 32868.4734
Exports | x | x | 0 | 0 | 0 | 0 | 0 | 0 | -3544.7542 | 0 | -642.6319 | 0 | 0 | 0 | 0 | 0 | 0 | -1430146.9894 | x | -16765.915 | -3872.4969 | 0 | -17440.5759 | 0 | 0 | 0 | -94886.0346 | -1112987.6366 | -2072.1729 | 0 | -352848.4734 | -17734.7405 | -1033501.6154 | -396942.1763 | -523242.4411 | -62673.1722 | -76694.3048 | -20756.4378 | -4459.2769 | -44476.502 | -652051.9808 | 0 | -1706.5815 | -1513.4026 | -10777.3675 | 0 | -798.6321 | -50873.1788 | 0 | 0 | 0 | 0 | 0 | 0 | 0 | 0 | 0 | 0 | 0 | 0 | 0 | -70371.4413 | 0 | -6003780.8489 | -64155.7599
International marine bunkers | x | x | 0 | 0 | 0 | 0 | 0 | 0 | 0 | 0 | 0 | 0 | 0 | 0 | 0 | 0 | 0 | -2489.3038 | x | 0 | 0 | 0 | 0 | 0 | 0 | 0 | 0 | 0 | 0 | 0 | 0 | 0 | -106754.3146 | -385201.6773 | 0 | 0 | -3828.5774 | 0 | 0 | 0 | 0 | 0 | 0 | 0 | 0 | 0 | 0 | -1981.7799 | 0 | 0 | 0 | 0 | 0 | 0 | 0 | 0 | 0 | 0 | 0 | 0 | 0 | 0 | 0 | -500255.6531 | -1981.7799
International aviation bunkers | x | x | 0 | 0 | 0 | 0 | 0 | 0 | 0 | 0 | 0 | 0 | 0 | 0 | 0 | 0 | 0 | 0 | x | 0 | 0 | 0 | 0 | 0 | 0 | 0 | 0 | 0 | 0 | 0 | -166290.192 | 0 | 0 | 0 | 0 | 0 | 0 | 0 | 0 | 0 | 0 | 0 | 0 | 0 | 0 | 0 | 0 | 0 | 0 | 0 | 0 | 0 | 0 | 0 | 0 | 0 | 0 | 0 | 0 | 0 | 0 | 0 | 0 | -166290.192 | 0
Stock changes | x | x | -0.96296 | -1317.4185 | -3519.0473 | 0 | 6.9501 | 0 | -956.0558 | 0 | 10.7182 | 0 | 0 | 0 | 0 | 0 | 0 | -7078.4553 | x | -45323.5335 | 11084.3855 | 0 | 2930.9693 | 0 | 0 | 0 | 2369.7707 | 5774.8114 | -139.7135 | 0 | -8421.4133 | 514.3902 | -32365.3038 | -3542.8702 | -6571.4757 | 760.1554 | 2304.331 | -447.4852 | -509.2405 | -81.2239 | -16309.7213 | 0 | 0 | 0 | 0 | 0 | 171.6169 | 141.9744 | 0 | 0 | 0 | 0 | 0 | 0 | 0 | 0 | 0 | 0 | 0 | 0 | 0 | 0 | 0 | -100513.8474 | 313.5913
Total primary energy supply | x | x | 1456.6296 | 121787.7318 | 146634.7569 | 0 | 202.3062 | 0 | -1542.3753 | 0 | -631.9137 | 862.6064 | 0 | 0 | 0 | 0 | 0 | 1341706.0311 | x | 2430872.4923 | 222728.0048 | 0 | 33292.9312 | 0 | 0 | 0 | 56805.2882 | -794776.9364 | -2211.8864 | 0 | -377710.1105 | 76.6603 | -619225.5429 | -305622.9604 | 479681.3829 | 22194.8548 | -13527.8857 | -6610.371 | 880.5259 | 14307.0492 | -62631.7228 | 0 | 38480.3345 | 34124.0529 | 65015.6449 | 14903.6682 | 8436.7788 | 20114.6851 | 1673.0871 | 0 | 270.0067 | 0 | 0 | 38112.8591 | 267.076 | 5563.9223 | 19207.6568 | 1207.0126 | 0 | 41428.5535 | 0 | 3078.8471 | 9031.1788 | 3000795.7856 | 216568.4265
Transfers | x | x | 0 | 0 | 0 | 0 | 0 | 0 | 0 | 0 | 0 | 0 | 0 | 0 | 0 | 0 | 0 | 0 | x | -37570.4591 | -27880.5711 | 5026.5465 | -28222.2977 | 0 | 111619.1669 | 0 | -11418.0735 | 796714.6712 | -2.0097 | 0 | -1762.894 | -10060.6711 | 10718.836 | -59347.1782 | -683328.8422 | -24450.5352 | -3122.4736 | -87.2948 | 411.688 | 0 | -22940.3146 | 0 | 0 | 0 | 0 | 0 | 0 | 0 | 0 | 0 | 0 | 0 | 0 | 0 | 0 | 0 | 0 | 0 | 0 | 0 | 0 | 0 | 0 | 14297.3358 | 0
Statistical differences | x | x | 0 | 0 | -3.475 | 0 | 0 | 0 | 0 | 0 | 0 | 0 | 0 | 0 | 0 | 0 | 0 | -8831.2172 | x | -6.992 | -1.0886 | 0 | -3298.1098 | 0 | 45.678 | 0 | -0.1256 | 0 | 0 | 0 | 0 | -1.0467 | 11118.3823 | 0 | 0.041868 | 0 | 0.083736 | 0 | -0.041868 | -0.041868 | 5551.4456 | 0 | 0 | 0 | 7.62 | 253.7619 | 0 | 0 | 0.16747 | 0 | 0 | 0 | 0 | 0 | 0 | 0 | 0 | 0 | 0 | 0 | 0 | 6425.1051 | 339.0471 | 11599.1107 | 261.5494
Transformation processes | x | x | 0 | -121787.7318 | -146631.2819 | 0 | 0 | 0 | 2806.1608 | 0 | 2771.4523 | 0 | 0 | 14177.5515 | 12882.4905 | 0 | 0 | -464613.9271 | x | -2393294.9993 | -133862.3793 | -5026.5465 | -1772.4818 | 0 | 81219.2727 | 0 | 38652.6632 | 172958.5083 | 2243.4968 | 0 | 381000.2654 | 12448.445 | 886604.7229 | 365277.0729 | 411321.5315 | 3561.8364 | 23181.7673 | 10558.8584 | 1765.9922 | 15608.9347 | 96096.2291 | 0 | -36643.4179 | -32495.0946 | -36904.8417 | -9886.6677 | -115.8906 | 1.4654 | 0 | 0 | 0 | 0 | 0 | -38112.8591 | -267.076 | 0 | -19207.6568 | 0 | 0 | -41428.5535 | 0 | 435821.5966 | 99078.4449 | -412012.5629 | -144452.6387
Main activity producer electricity plants | x | x | 0 | 0 | -128275.3459 | 0 | 0 | 0 | 0 | 0 | 0 | 0 | 0 | -1623.1386 | -12941.2732 | 0 | 0 | -229854.1896 | x | 0 | 0 | 0 | 0 | 0 | 0 | 0 | 0 | 0 | 0 | 0 | 0 | 0 | 0 | 0 | 0 | 0 | 0 | 0 | 0 | 0 | 0 | 0 | 0 | 0 | -7909.87 | -38.9372 | 0 | 0 | 0 | 0 | 0 | 0 | 0 | -38112.8591 | -267.076 | 0 | -2123.5868 | 0 | 0 | -37340.3526 | 0 | 249059.4598 | 0 | -209427.1692 | -47679.8227
Autoproducer electricity plants | x | x | 0 | 0 | 0 | 0 | 0 | 0 | 0 | 0 | 0 | 0 | 0 | 0 | 0 | 0 | 0 | -347.9649 | x | 0 | 0 | 0 | 0 | 0 | 0 | 0 | 0 | 0 | 0 | 0 | 0 | 0 | 0 | 0 | 0 | 0 | 0 | 0 | 0 | 0 | 0 | 0 | 0 | 0 | 0 | -149.3432 | 0 | 0 | 0 | 0 | 0 | 0 | 0 | 0 | 0 | 0 | -17084.0281 | 0 | 0 | -4088.2009 | 0 | 21352.5544 | 0 | -317.0245 | -21321.5721
Main activity producer CHP plants | x | x | 0 | 0 | -18355.936 | 0 | 0 | 0 | 0 | 0 | 0 | 0 | 0 | 0 | -7914.7267 | 0 | 0 | -146653.8488 | x | 0 | 0 | 0 | 0 | 0 | -6296.2773 | 0 | 0 | 0 | 0 | 0 | 0 | 0 | -567.5626 | 0 | 0 | 0 | 0 | 0 | 0 | 0 | 0 | 0 | 0 | 0 | -17970.7923 | -273.9423 | 0 | 0 | 0 | 0 | 0 | 0 | 0 | 0 | 0 | 0 | 0 | 0 | 0 | 0 | 0 | 82021.2123 | 54668.4711 | -61343.4026 | -18244.7346
Autoproducer CHP plants | x | x | 0 | 0 | 0 | 0 | 0 | 0 | 0 | 0 | 0 | 0 | 0 | -90.6442 | -323.0116 | 0 | 0 | -83048.1506 | x | 0 | 0 | 0 | 0 | 0 | -9559.0087 | 0 | 0 | 0 | 0 | 0 | 0 | 0 | -204.274 | 0 | 0 | 0 | 0 | 0 | 0 | 0 | 0 | 0 | -36643.4179 | -32495.0946 | -8231.9606 | -4921.4159 | 0 | 0 | 0 | 0 | 0 | 0 | 0 | 0 | 0 | 0 | 0 | 0 | 0 | 0 | 0 | 81176.986 | 33414.0134 | -60925.9787 | -49796.7944
Main activity producer heat plants | x | x | 0 | 0 | 0 | 0 | 0 | 0 | 0 | 0 | 0 | 0 | 0 | 0 | 0 | 0 | 0 | -9852.9639 | x | 0 | 0 | 0 | 0 | 0 | -3884.7642 | 0 | 0 | 0 | 0 | 0 | 0 | 0 | 0 | 0 | 0 | 0 | 0 | 0 | 0 | 0 | 0 | 0 | 0 | 0 | -2785.813 | 0 | 0 | 0 | 0 | 0 | 0 | 0 | 0 | 0 | 0 | 0 | 0 | 0 | 0 | 0 | 0 | 0 | 15166.5993 | -1356.9419 | -2785.813
Autoproducer heat plants | x | x | 0 | 0 | 0 | 0 | 0 | 0 | 0 | 0 | 0 | 0 | 0 | 0 | 0 | 0 | 0 | -762.4163 | x | 0 | 0 | 0 | 0 | 0 | -1234.9385 | 0 | 0 | 0 | 0 | 0 | 0 | 0 | 0 | 0 | 0 | 0 | 0 | 0 | 0 | 0 | 0 | 0 | 0 | 0 | -6.3639 | -0.66989 | 0 | 0 | 0 | 0 | 0 | 0 | 0 | 0 | 0 | 0 | 0 | 0 | 0 | 0 | 0 | 0 | -7198.9514 | -9203.34 | -7.0338
Heat pumps | x | x | 0 | 0 | 0 | 0 | 0 | 0 | 0 | 0 | 0 | 0 | 0 | 0 | 0 | 0 | 0 | 0 | x | 0 | 0 | 0 | 0 | 0 | 0 | 0 | 0 | 0 | 0 | 0 | 0 | 0 | 0 | 0 | 0 | 0 | 0 | 0 | 0 | 0 | 0 | 0 | 0 | 0 | 0 | 0 | 0 | 0 | 0 | 0 | 0 | 0 | 0 | 0 | 0 | 0 | 0 | 0 | 0 | 0 | 0 | 0 | 0 | 0 | 0
Electric boilers | x | x | 0 | 0 | 0 | 0 | 0 | 0 | 0 | 0 | 0 | 0 | 0 | 0 | 0 | 0 | 0 | 0 | x | 0 | 0 | 0 | 0 | 0 | 0 | 0 | 0 | 0 | 0 | 0 | 0 | 0 | 0 | 0 | 0 | 0 | 0 | 0 | 0 | 0 | 0 | 0 | 0 | 0 | 0 | 0 | 0 | 0 | 0 | 0 | 0 | 0 | 0 | 0 | 0 | 0 | 0 | 0 | 0 | 0 | 0 | 0 | 0 | 0 | 0
Chemical heat for electricity production | x | x | 0 | 0 | 0 | 0 | 0 | 0 | 0 | 0 | 0 | 0 | 0 | 0 | 0 | 0 | 0 | 0 | x | 0 | 0 | 0 | 0 | 0 | 0 | 0 | 0 | 0 | 0 | 0 | 0 | 0 | 0 | 0 | 0 | 0 | 0 | 0 | 0 | 0 | 0 | 0 | 0 | 0 | 0 | 0 | 0 | 0 | 0 | 0 | 0 | 0 | 0 | 0 | 0 | 0 | 0 | 0 | 0 | 0 | 0 | 2211.384 | 3028.3543 | 5239.6965 | 0
Blast furnaces | x | x | 0 | -42680.1136 | 0 | 0 | 0 | 0 | -53846.9372 | 0 | 0 | 0 | 0 | 0 | 34061.5439 | 0 | 0 | 0 | x | 0 | 0 | 0 | 0 | 0 | 0 | 0 | 0 | 0 | 0 | 0 | 0 | 0 | 0 | 0 | 0 | 0 | 0 | 0 | 0 | 0 | 0 | 0 | 0 | 0 | 0 | 0 | 0 | 0 | 0 | 0 | 0 | 0 | 0 | 0 | 0 | 0 | 0 | 0 | 0 | 0 | 0 | 0 | 0 | -62465.5069 | 0
Gas works | x | x | 0 | 0 | 0 | 0 | 0 | 0 | 0 | 0 | 0 | 0 | 0 | 0 | 0 | 0 | 0 | 0 | x | 0 | 0 | 0 | 0 | 0 | 0 | 0 | 0 | 0 | 0 | 0 | 0 | 0 | 0 | 0 | 0 | 0 | 0 | 0 | 0 | 0 | 0 | 0 | 0 | 0 | 0 | 0 | 0 | 0 | 0 | 0 | 0 | 0 | 0 | 0 | 0 | 0 | 0 | 0 | 0 | 0 | 0 | 0 | 0 | 0 | 0
Coke ovens | x | x | 0 | -79107.5763 | 0 | 0 | 0 | 0 | 56653.098 | 0 | 2771.4523 | 0 | 0 | 15891.3343 | 0 | 0 | 0 | 0 | x | 0 | 0 | 0 | 0 | 0 | 0 | 0 | 0 | 0 | 0 | 0 | 0 | 0 | 0 | 0 | 0 | 0 | 0 | 0 | 0 | 0 | 0 | 0 | 0 | 0 | 0 | 0 | 0 | 0 | 0 | 0 | 0 | 0 | 0 | 0 | 0 | 0 | 0 | 0 | 0 | 0 | 0 | 0 | 0 | -3791.6917 | 0
Patent fuel plants | x | x | 0 | 0 | 0 | 0 | 0 | 0 | 0 | 0 | 0 | 0 | 0 | 0 | 0 | 0 | 0 | 0 | x | 0 | 0 | 0 | 0 | 0 | 0 | 0 | 0 | 0 | 0 | 0 | 0 | 0 | 0 | 0 | 0 | 0 | 0 | 0 | 0 | 0 | 0 | 0 | 0 | 0 | 0 | 0 | 0 | 0 | 0 | 0 | 0 | 0 | 0 | 0 | 0 | 0 | 0 | 0 | 0 | 0 | 0 | 0 | 0 | 0 | 0
BKB/peat briquette plants | x | x | 0 | 0 | 0 | 0 | 0 | 0 | 0 | 0 | 0 | 0 | 0 | 0 | 0 | 0 | 0 | 0 | x | 0 | 0 | 0 | 0 | 0 | 0 | 0 | 0 | 0 | 0 | 0 | 0 | 0 | 0 | 0 | 0 | 0 | 0 | 0 | 0 | 0 | 0 | 0 | 0 | 0 | 0 | 0 | 0 | 0 | 0 | 0 | 0 | 0 | 0 | 0 | 0 | 0 | 0 | 0 | 0 | 0 | 0 | 0 | 0 | 0 | 0
Oil refineries | x | x | 0 | 0 | 0 | 0 | 0 | 0 | 0 | 0 | 0 | 0 | 0 | 0 | 0 | 0 | 0 | 0 | x | -2393295.0412 | -100484.6654 | -155421.1336 | -1772.4818 | 0 | 103595.374 | 0 | 70763.9957 | 172958.5083 | 2243.4968 | 0 | 381000.2654 | 13143.2444 | 887431.6578 | 365280.9248 | 503604.0045 | 3561.8364 | 23209.777 | 10558.8584 | 2332.2569 | 15608.9347 | 96175.9876 | 0 | 0 | 0 | 0 | 0 | 0 | 0 | 0 | 0 | 0 | 0 | 0 | 0 | 0 | 0 | 0 | 0 | 0 | 0 | 0 | 0 | 0 | 495.8427 | 0
Petrochemical plants | x | x | 0 | 0 | 0 | 0 | 0 | 0 | 0 | 0 | 0 | 0 | 0 | 0 | 0 | 0 | 0 | 0 | x | 0 | -33377.7558 | 150394.5871 | 0 | 0 | 0 | 0 | -32111.3325 | 0 | 0 | 0 | 0 | -694.7995 | -55.0564 | -3.8519 | -92282.5148 | 0 | -28.0097 | 0 | -566.2647 | 0 | -79.7585 | 0 | 0 | 0 | 0 | 0 | 0 | 0 | 0 | 0 | 0 | 0 | 0 | 0 | 0 | 0 | 0 | 0 | 0 | 0 | 0 | 0 | 0 | -8804.7148 | 0
Coal liquefaction plants | x | x | 0 | 0 | 0 | 0 | 0 | 0 | 0 | 0 | 0 | 0 | 0 | 0 | 0 | 0 | 0 | 0 | x | 0 | 0 | 0 | 0 | 0 | 0 | 0 | 0 | 0 | 0 | 0 | 0 | 0 | 0 | 0 | 0 | 0 | 0 | 0 | 0 | 0 | 0 | 0 | 0 | 0 | 0 | 0 | 0 | 0 | 0 | 0 | 0 | 0 | 0 | 0 | 0 | 0 | 0 | 0 | 0 | 0 | 0 | 0 | 0 | 0 | 0
Gas-to-liquids (GTL) plants | x | x | 0 | 0 | 0 | 0 | 0 | 0 | 0 | 0 | 0 | 0 | 0 | 0 | 0 | 0 | 0 | 0 | x | 0 | 0 | 0 | 0 | 0 | 0 | 0 | 0 | 0 | 0 | 0 | 0 | 0 | 0 | 0 | 0 | 0 | 0 | 0 | 0 | 0 | 0 | 0 | 0 | 0 | 0 | 0 | 0 | 0 | 0 | 0 | 0 | 0 | 0 | 0 | 0 | 0 | 0 | 0 | 0 | 0 | 0 | 0 | 0 | 0 | 0
For blended natural gas | x | x | 0 | 0 | 0 | 0 | 0 | 0 | 0 | 0 | 0 | 0 | 0 | 0 | 0 | 0 | 0 | 5905.6489 | x | 0 | 0 | 0 | 0 | 0 | -1401.0708 | 0 | 0 | 0 | 0 | 0 | 0 | 0 | 0 | 0 | 0 | 0 | 0 | 0 | 0 | 0 | 0 | 0 | 0 | 0 | 0 | -4502.401 | 0 | 0 | 0 | 0 | 0 | 0 | 0 | 0 | 0 | 0 | 0 | 0 | 0 | 0 | 0 | 0 | 0 | 2.1771 | -4502.401
Charcoal production plants | x | x | 0 | 0 | 0 | 0 | 0 | 0 | 0 | 0 | 0 | 0 | 0 | 0 | 0 | 0 | 0 | 0 | x | 0 | 0 | 0 | 0 | 0 | 0 | 0 | 0 | 0 | 0 | 0 | 0 | 0 | 0 | 0 | 0 | 0 | 0 | 0 | 0 | 0 | 0 | 0 | 0 | 0 | 0 | 0 | 0 | 0 | 0 | 0 | 0 | 0 | 0 | 0 | 0 | 0 | 0 | 0 | 0 | 0 | 0 | 0 | 0 | 0 | 0
Non-specified (transformation) | x | x | 0 | 0 | 0 | 0 | 0 | 0 | 0 | 0 | 0 | 0 | 0 | 0 | 0 | 0 | 0 | 0 | x | 0 | 0 | 0 | 0 | 0 | 0 | 0 | 0 | 0 | 0 | 0 | 0 | 0 | 0 | 0 | 0 | 0 | 0 | 0 | 0 | 0 | 0 | 0 | 0 | 0 | 0 | 0 | 0 | 0 | 0 | 0 | 0 | 0 | 0 | 0 | 0 | 0 | 0 | 0 | 0 | 0 | 0 | 0 | 0 | 0 | 0
Energy industry own use | x | x | 0 | 0 | 0 | 0 | 0 | 0 | 0 | 0 | 0 | 0 | 0 | -6236.5317 | -1547.4413 | 0 | 0 | -63417.6271 | x | 0 | 0 | 0 | 0 | 0 | -88137.4154 | 0 | -1641.0163 | 0 | 0 | 0 | 0 | 0 | -40.277 | 0 | 0 | 0 | 0 | -10.8438 | 0 | -10338.7164 | 0 | 0 | 0 | 0 | 0 | 0 | 0 | 0 | 0 | 0 | 0 | 0 | 0 | 0 | 0 | 0 | 0 | 0 | 0 | 0 | 0 | -32720.2607 | -11325.1265 | -215415.2143 | 0
Coal mines | x | x | 0 | 0 | 0 | 0 | 0 | 0 | 0 | 0 | 0 | 0 | 0 | 0 | 0 | 0 | 0 | 0 | x | 0 | 0 | 0 | 0 | 0 | 0 | 0 | 0 | 0 | 0 | 0 | 0 | 0 | 0 | 0 | 0 | 0 | 0 | 0 | 0 | 0 | 0 | 0 | 0 | 0 | 0 | 0 | 0 | 0 | 0 | 0 | 0 | 0 | 0 | 0 | 0 | 0 | 0 | 0 | 0 | 0 | 0 | 0 | 0 | 0 | 0
Oil and gas extraction | x | x | 0 | 0 | 0 | 0 | 0 | 0 | 0 | 0 | 0 | 0 | 0 | 0 | 0 | 0 | 0 | -21793.7594 | x | 0 | 0 | 0 | 0 | 0 | 0 | 0 | 0 | 0 | 0 | 0 | 0 | 0 | 0 | 0 | 0 | 0 | 0 | 0 | 0 | 0 | 0 | 0 | 0 | 0 | 0 | 0 | 0 | 0 | 0 | 0 | 0 | 0 | 0 | 0 | 0 | 0 | 0 | 0 | 0 | 0 | 0 | -7741.3513 | -1.3816 | -29536.4924 | 0
Blast furnaces | x | x | 0 | 0 | 0 | 0 | 0 | 0 | 0 | 0 | 0 | 0 | 0 | 0 | 0 | 0 | 0 | 0 | x | 0 | 0 | 0 | 0 | 0 | 0 | 0 | 0 | 0 | 0 | 0 | 0 | 0 | 0 | 0 | 0 | 0 | 0 | 0 | 0 | 0 | 0 | 0 | 0 | 0 | 0 | 0 | 0 | 0 | 0 | 0 | 0 | 0 | 0 | 0 | 0 | 0 | 0 | 0 | 0 | 0 | 0 | 0 | 0 | 0 | 0
Gas works | x | x | 0 | 0 | 0 | 0 | 0 | 0 | 0 | 0 | 0 | 0 | 0 | 0 | 0 | 0 | 0 | 0 | x | 0 | 0 | 0 | 0 | 0 | 0 | 0 | 0 | 0 | 0 | 0 | 0 | 0 | 0 | 0 | 0 | 0 | 0 | 0 | 0 | 0 | 0 | 0 | 0 | 0 | 0 | 0 | 0 | 0 | 0 | 0 | 0 | 0 | 0 | 0 | 0 | 0 | 0 | 0 | 0 | 0 | 0 | 0 | 0 | 0 | 0
Gasification plants for biogases | x | x | 0 | 0 | 0 | 0 | 0 | 0 | 0 | 0 | 0 | 0 | 0 | 0 | 0 | 0 | 0 | 0 | x | 0 | 0 | 0 | 0 | 0 | 0 | 0 | 0 | 0 | 0 | 0 | 0 | 0 | 0 | 0 | 0 | 0 | 0 | 0 | 0 | 0 | 0 | 0 | 0 | 0 | 0 | 0 | 0 | 0 | 0 | 0 | 0 | 0 | 0 | 0 | 0 | 0 | 0 | 0 | 0 | 0 | 0 | 0 | 0 | 0 | 0
Coke ovens | x | x | 0 | 0 | 0 | 0 | 0 | 0 | 0 | 0 | 0 | 0 | 0 | -6236.5317 | -1547.4413 | 0 | 0 | 0 | x | 0 | 0 | 0 | 0 | 0 | 0 | 0 | 0 | 0 | 0 | 0 | 0 | 0 | 0 | 0 | 0 | 0 | 0 | 0 | 0 | 0 | 0 | 0 | 0 | 0 | 0 | 0 | 0 | 0 | 0 | 0 | 0 | 0 | 0 | 0 | 0 | 0 | 0 | 0 | 0 | 0 | 0 | -324.4351 | 0 | -8108.4081 | 0
Patent fuel plants | x | x | 0 | 0 | 0 | 0 | 0 | 0 | 0 | 0 | 0 | 0 | 0 | 0 | 0 | 0 | 0 | 0 | x | 0 | 0 | 0 | 0 | 0 | 0 | 0 | 0 | 0 | 0 | 0 | 0 | 0 | 0 | 0 | 0 | 0 | 0 | 0 | 0 | 0 | 0 | 0 | 0 | 0 | 0 | 0 | 0 | 0 | 0 | 0 | 0 | 0 | 0 | 0 | 0 | 0 | 0 | 0 | 0 | 0 | 0 | 0 | 0 | 0 | 0
BKB/peat briquette plants | x | x | 0 | 0 | 0 | 0 | 0 | 0 | 0 | 0 | 0 | 0 | 0 | 0 | 0 | 0 | 0 | 0 | x | 0 | 0 | 0 | 0 | 0 | 0 | 0 | 0 | 0 | 0 | 0 | 0 | 0 | 0 | 0 | 0 | 0 | 0 | 0 | 0 | 0 | 0 | 0 | 0 | 0 | 0 | 0 | 0 | 0 | 0 | 0 | 0 | 0 | 0 | 0 | 0 | 0 | 0 | 0 | 0 | 0 | 0 | 0 | 0 | 0 | 0
Oil refineries | x | x | 0 | 0 | 0 | 0 | 0 | 0 | 0 | 0 | 0 | 0 | 0 | 0 | 0 | 0 | 0 | -40001.692 | x | 0 | 0 | 0 | 0 | 0 | -88137.4154 | 0 | -1641.0163 | 0 | 0 | 0 | 0 | 0 | -21.1852 | 0 | 0 | 0 | 0 | -10.8438 | 0 | -10338.7164 | 0 | 0 | 0 | 0 | 0 | 0 | 0 | 0 | 0 | 0 | 0 | 0 | 0 | 0 | 0 | 0 | 0 | 0 | 0 | 0 | 0 | -10040.8675 | -10312.1303 | -160503.9088 | 0
Coal liquefaction plants | x | x | 0 | 0 | 0 | 0 | 0 | 0 | 0 | 0 | 0 | 0 | 0 | 0 | 0 | 0 | 0 | 0 | x | 0 | 0 | 0 | 0 | 0 | 0 | 0 | 0 | 0 | 0 | 0 | 0 | 0 | 0 | 0 | 0 | 0 | 0 | 0 | 0 | 0 | 0 | 0 | 0 | 0 | 0 | 0 | 0 | 0 | 0 | 0 | 0 | 0 | 0 | 0 | 0 | 0 | 0 | 0 | 0 | 0 | 0 | 0 | 0 | 0 | 0
Liquefaction (LNG) / regasification plants | x | x | 0 | 0 | 0 | 0 | 0 | 0 | 0 | 0 | 0 | 0 | 0 | 0 | 0 | 0 | 0 | 0 | x | 0 | 0 | 0 | 0 | 0 | 0 | 0 | 0 | 0 | 0 | 0 | 0 | 0 | 0 | 0 | 0 | 0 | 0 | 0 | 0 | 0 | 0 | 0 | 0 | 0 | 0 | 0 | 0 | 0 | 0 | 0 | 0 | 0 | 0 | 0 | 0 | 0 | 0 | 0 | 0 | 0 | 0 | 0 | 0 | 0 | 0
Gas-to-liquids (GTL) plants | x | x | 0 | 0 | 0 | 0 | 0 | 0 | 0 | 0 | 0 | 0 | 0 | 0 | 0 | 0 | 0 | 0 | x | 0 | 0 | 0 | 0 | 0 | 0 | 0 | 0 | 0 | 0 | 0 | 0 | 0 | 0 | 0 | 0 | 0 | 0 | 0 | 0 | 0 | 0 | 0 | 0 | 0 | 0 | 0 | 0 | 0 | 0 | 0 | 0 | 0 | 0 | 0 | 0 | 0 | 0 | 0 | 0 | 0 | 0 | 0 | 0 | 0 | 0
Own use in electricity, CHP and heat plants | x | x | 0 | 0 | 0 | 0 | 0 | 0 | 0 | 0 | 0 | 0 | 0 | 0 | 0 | 0 | 0 | -268.4576 | x | 0 | 0 | 0 | 0 | 0 | 0 | 0 | 0 | 0 | 0 | 0 | 0 | 0 | -19.0918 | 0 | 0 | 0 | 0 | 0 | 0 | 0 | 0 | 0 | 0 | 0 | 0 | 0 | 0 | 0 | 0 | 0 | 0 | 0 | 0 | 0 | 0 | 0 | 0 | 0 | 0 | 0 | 0 | -12563.247 | 0 | -12850.7964 | 0
Pumped storage plants | x | x | 0 | 0 | 0 | 0 | 0 | 0 | 0 | 0 | 0 | 0 | 0 | 0 | 0 | 0 | 0 | 0 | x | 0 | 0 | 0 | 0 | 0 | 0 | 0 | 0 | 0 | 0 | 0 | 0 | 0 | 0 | 0 | 0 | 0 | 0 | 0 | 0 | 0 | 0 | 0 | 0 | 0 | 0 | 0 | 0 | 0 | 0 | 0 | 0 | 0 | 0 | 0 | 0 | 0 | 0 | 0 | 0 | 0 | 0 | 0 | 0 | 0 | 0
Nuclear industry | x | x | 0 | 0 | 0 | 0 | 0 | 0 | 0 | 0 | 0 | 0 | 0 | 0 | 0 | 0 | 0 | 0 | x | 0 | 0 | 0 | 0 | 0 | 0 | 0 | 0 | 0 | 0 | 0 | 0 | 0 | 0 | 0 | 0 | 0 | 0 | 0 | 0 | 0 | 0 | 0 | 0 | 0 | 0 | 0 | 0 | 0 | 0 | 0 | 0 | 0 | 0 | 0 | 0 | 0 | 0 | 0 | 0 | 0 | 0 | 0 | 0 | 0 | 0
Charcoal production plants | x | x | 0 | 0 | 0 | 0 | 0 | 0 | 0 | 0 | 0 | 0 | 0 | 0 | 0 | 0 | 0 | 0 | x | 0 | 0 | 0 | 0 | 0 | 0 | 0 | 0 | 0 | 0 | 0 | 0 | 0 | 0 | 0 | 0 | 0 | 0 | 0 | 0 | 0 | 0 | 0 | 0 | 0 | 0 | 0 | 0 | 0 | 0 | 0 | 0 | 0 | 0 | 0 | 0 | 0 | 0 | 0 | 0 | 0 | 0 | 0 | 0 | 0 | 0
Non-specified (energy) | x | x | 0 | 0 | 0 | 0 | 0 | 0 | 0 | 0 | 0 | 0 | 0 | 0 | 0 | 0 | 0 | -1353.718 | x | 0 | 0 | 0 | 0 | 0 | 0 | 0 | 0 | 0 | 0 | 0 | 0 | 0 | 0 | 0 | 0 | 0 | 0 | 0 | 0 | 0 | 0 | 0 | 0 | 0 | 0 | 0 | 0 | 0 | 0 | 0 | 0 | 0 | 0 | 0 | 0 | 0 | 0 | 0 | 0 | 0 | 0 | -2050.3178 | -1011.6146 | -4415.6086 | 0
Losses | x | x | 0 | 0 | 0 | 0 | 0 | 0 | 0 | 0 | 0 | 0 | 0 | 0 | 0 | 0 | 0 | 0 | x | 0 | 0 | 0 | 0 | 0 | 0 | 0 | 0 | 0 | 0 | 0 | 0 | 0 | 0 | 0 | 0 | 0 | 0 | 0 | 0 | 0 | 0 | 0 | 0 | 0 | 0 | 0 | 0 | 0 | 0 | 0 | 0 | 0 | 0 | 0 | 0 | 0 | 0 | 0 | 0 | 0 | 0 | -18210.989 | -8106.9846 | -26317.9736 | 0
Total final consumption | x | x | 1456.6715 | 0 | 0 | 0 | 202.3062 | 0 | 1263.7856 | 0 | 2139.5385 | 862.6064 | 0 | 7941.0198 | 11335.0911 | 0 | 0 | 804843.2597 | x | 0 | 60983.9658 | 0 | 0 | 0 | 104746.744 | 0 | 82398.6942 | 174896.2431 | 29.6007 | 0 | 1527.3028 | 2463.4294 | 289176.1214 | 306.9343 | 207674.1141 | 1306.156 | 6531.4499 | 3850.3488 | 3058.2062 | 19577.2675 | 16075.5954 | 0 | 1836.9166 | 1628.9583 | 28118.3813 | 5270.7207 | 8320.8882 | 20116.1505 | 1673.2128 | 0 | 270.0067 | 0 | 0 | 0 | 0 | 5563.9223 | 0 | 1207.0126 | 0 | 0 | 0 | 394394.2991 | 89016.6015 | 2372946.4814 | 72377.2116
Industry | x | x | 1301.1737 | 0 | 0 | 0 | 162.4478 | 0 | 1110.2556 | 0 | 0 | 733.2343 | 0 | 7941.0198 | 11335.0911 | 0 | 0 | 210441.6308 | x | 0 | 0 | 0 | 0 | 0 | 104746.744 | 0 | 320.5414 | 0 | 0 | 0 | 0 | 22.9018 | 19556.8359 | 0 | 0 | 0 | 0 | 0 | 0 | 0 | 1618.575 | 0 | 0 | 0 | 3274.3707 | 1579.7634 | 0 | 1410.0724 | 1334.4588 | 0 | 0 | 0 | 0 | 0 | 0 | 0 | 0 | 0 | 0 | 0 | 0 | 128568.2963 | 64283.4154 | 559740.8701 | 7598.6652
Iron and steel | x | x | 0 | 0 | 0 | 0 | 0 | 0 | 39.3141 | 0 | 0 | 0 | 0 | 7941.0198 | 11335.0911 | 0 | 0 | 11370.9301 | x | 0 | 0 | 0 | 0 | 0 | 0 | 0 | 99.3946 | 0 | 0 | 0 | 0 | 0 | 145.5332 | 0 | 0 | 0 | 0 | 0 | 0 | 0 | 0 | 0 | 0 | 0 | 0 | 0 | 0 | 0 | 0 | 0 | 0 | 0 | 0 | 0 | 0 | 0 | 0 | 0 | 0 | 0 | 0 | 8862.1158 | 9.8808 | 39803.2796 | 0
Chemical and petrochemical | x | x | 0 | 0 | 0 | 0 | 0 | 0 | 0 | 0 | 0 | 0 | 0 | 0 | 0 | 0 | 0 | 83925.7039 | x | 0 | 0 | 0 | 0 | 0 | 104746.744 | 0 | 29.3495 | 0 | 0 | 0 | 0 | 6.9082 | 34.1224 | 0 | 0 | 0 | 0 | 0 | 0 | 0 | 1618.575 | 0 | 0 | 0 | 0 | 0 | 0 | 0 | 102.9953 | 0 | 0 | 0 | 0 | 0 | 0 | 0 | 0 | 0 | 0 | 0 | 0 | 45880.671 | 60089.5398 | 296434.5672 | 102.9953
Non-ferrous metals | x | x | 0 | 0 | 0 | 0 | 0 | 0 | 0 | 0 | 0 | 0 | 0 | 0 | 0 | 0 | 0 | 2868.6698 | x | 0 | 0 | 0 | 0 | 0 | 0 | 0 | 11.5137 | 0 | 0 | 0 | 0 | 0 | 78.5444 | 0 | 0 | 0 | 0 | 0 | 0 | 0 | 0 | 0 | 0 | 0 | 0 | 0 | 0 | 0 | 0 | 0 | 0 | 0 | 0 | 0 | 0 | 0 | 0 | 0 | 0 | 0 | 0 | 9716.5998 | 0.041868 | 12675.3695 | 0
Non-metallic minerals | x | x | 7.9968 | 0 | 0 | 0 | 61.8809 | 0 | 1028.4037 | 0 | 0 | 0 | 0 | 0 | 0 | 0 | 0 | 16879.9634 | x | 0 | 0 | 0 | 0 | 0 | 0 | 0 | 30.8567 | 0 | 0 | 0 | 0 | 0.083736 | 293.5365 | 0 | 0 | 0 | 0 | 0 | 0 | 0 | 0 | 0 | 0 | 0 | 0 | 0 | 0 | 0 | 0 | 0 | 0 | 0 | 0 | 0 | 0 | 0 | 0 | 0 | 0 | 0 | 0 | 4345.5635 | 0 | 22648.3271 | 0
Transport equipment | x | x | 0 | 0 | 0 | 0 | 0 | 0 | 0 | 0 | 0 | 0 | 0 | 0 | 0 | 0 | 0 | 2038.0086 | x | 0 | 0 | 0 | 0 | 0 | 0 | 0 | 21.1015 | 0 | 0 | 0 | 0 | 0 | 204.7764 | 0 | 0 | 0 | 0 | 0 | 0 | 0 | 0 | 0 | 0 | 0 | 0 | 0 | 0 | 0 | 0 | 0 | 0 | 0 | 0 | 0 | 0 | 0 | 0 | 0 | 0 | 0 | 0 | 2434.8335 | 7.7037 | 4706.4237 | 0
Machinery | x | x | 0 | 0 | 0 | 0 | 0 | 0 | 0 | 0 | 0 | 0 | 0 | 0 | 0 | 0 | 0 | 10404.1561 | x | 0 | 0 | 0 | 0 | 0 | 0 | 0 | 39.4815 | 0 | 0 | 0 | 0 | 1.256 | 34.876 | 0 | 0 | 0 | 0 | 0 | 0 | 0 | 0 | 0 | 0 | 0 | 2.847 | 0 | 0 | 0 | 0.1256 | 0 | 0 | 0 | 0 | 0 | 0 | 0 | 0 | 0 | 0 | 0 | 0 | 11605.684 | 83.9872 | 22172.4136 | 2.9726
Mining and quarrying | x | x | 0 | 0 | 0 | 0 | 87.7135 | 0 | 0 | 0 | 0 | 0 | 0 | 0 | 0 | 0 | 0 | 2106.7978 | x | 0 | 0 | 0 | 0 | 0 | 0 | 0 | 10.5507 | 0 | 0 | 0 | 0 | 13.1047 | 121.8359 | 0 | 0 | 0 | 0 | 0 | 0 | 0 | 0 | 0 | 0 | 0 | 0 | 34.4574 | 0 | 0 | 0 | 0 | 0 | 0 | 0 | 0 | 0 | 0 | 0 | 0 | 0 | 0 | 0 | 850.9252 | 1474.3816 | 4699.7667 | 34.4574
Food and tobacco | x | x | 1293.135 | 0 | 0 | 0 | 0 | 0 | 0 | 0 | 0 | 0 | 0 | 0 | 0 | 0 | 0 | 55723.7959 | x | 0 | 0 | 0 | 0 | 0 | 0 | 0 | 19.5942 | 0 | 0 | 0 | 0 | 1.4235 | 79.298 | 0 | 0 | 0 | 0 | 0 | 0 | 0 | 0 | 0 | 0 | 0 | 0 | 1066.6292 | 0 | 0 | 1231.3797 | 0 | 0 | 0 | 0 | 0 | 0 | 0 | 0 | 0 | 0 | 0 | 0 | 23957.9582 | 411.5624 | 83784.7762 | 2298.0089
Paper, pulp and print | x | x | 0 | 0 | 0 | 0 | 0 | 0 | 0 | 0 | 0 | 0 | 0 | 0 | 0 | 0 | 0 | 12203.1822 | x | 0 | 0 | 0 | 0 | 0 | 0 | 0 | 18.2126 | 0 | 0 | 0 | 0 | 0 | 40.8213 | 0 | 0 | 0 | 0 | 0 | 0 | 0 | 0 | 0 | 0 | 0 | 0 | 364.3353 | 0 | 0 | 0 | 0 | 0 | 0 | 0 | 0 | 0 | 0 | 0 | 0 | 0 | 0 | 0 | 7674.6975 | 1826.7008 | 22127.9498 | 364.3353
Wood and wood products | x | x | 0 | 0 | 0 | 0 | 0 | 0 | 0 | 0 | 0 | 0 | 0 | 0 | 0 | 0 | 0 | 355.1244 | x | 0 | 0 | 0 | 0 | 0 | 0 | 0 | 8.6248 | 0 | 0 | 0 | 0 | 0 | 0 | 0 | 0 | 0 | 0 | 0 | 0 | 0 | 0 | 0 | 0 | 0 | 1414.0498 | 0 | 0 | 0 | 0 | 0 | 0 | 0 | 0 | 0 | 0 | 0 | 0 | 0 | 0 | 0 | 0 | 617.9298 | 0 | 2395.687 | 1414.0498
Construction | x | x | 0 | 0 | 0 | 0 | 0 | 0 | 42.5379 | 0 | 0 | 0 | 0 | 0 | 0 | 0 | 0 | 5294.711 | x | 0 | 0 | 0 | 0 | 0 | 0 | 0 | 0.33494 | 0 | 0 | 0 | 0 | 0 | 18522.152 | 0 | 0 | 0 | 0 | 0 | 0 | 0 | 0 | 0 | 0 | 0 | 159.224 | 0 | 0 | 1410.0724 | 0 | 0 | 0 | 0 | 0 | 0 | 0 | 0 | 0 | 0 | 0 | 0 | 0 | 4012.5035 | 0 | 29441.5357 | 1569.2964
Textile and leather | x | x | 0 | 0 | 0 | 0 | 0 | 0 | 0 | 0 | 0 | 0 | 0 | 0 | 0 | 0 | 0 | 2534.8143 | x | 0 | 0 | 0 | 0 | 0 | 0 | 0 | 2.0515 | 0 | 0 | 0 | 0 | 0 | 0.083736 | 0 | 0 | 0 | 0 | 0 | 0 | 0 | 0 | 0 | 0 | 0 | 10.8857 | 0 | 0 | 0 | 0 | 0 | 0 | 0 | 0 | 0 | 0 | 0 | 0 | 0 | 0 | 0 | 0 | 1195.1639 | 287.2563 | 4030.2555 | 10.8857
Non-specified (industry) | x | x | 0 | 0 | 0 | 0 | 12.8535 | 0 | 0 | 0 | 0 | 733.2343 | 0 | 0 | 0 | 0 | 0 | 4735.857 | x | 0 | 0 | 0 | 0 | 0 | 0 | 0 | 29.4751 | 0 | 0 | 0 | 0 | 0.16747 | 1.3398 | 0 | 0 | 0 | 0 | 0 | 0 | 0 | 0 | 0 | 0 | 0 | 1687.3641 | 114.3834 | 0 | 0 | 0 | 0 | 0 | 0 | 0 | 0 | 0 | 0 | 0 | 0 | 0 | 0 | 0 | 7413.5668 | 92.3189 | 14820.5184 | 1801.7475
Transport | x | x | 0 | 0 | 0 | 0 | 0 | 0 | 0 | 0 | 0 | 0 | 0 | 0 | 0 | 0 | 0 | 2671.0109 | x | 0 | 0 | 0 | 0 | 0 | 0 | 0 | 5781.8452 | 174896.2431 | 29.6007 | 0 | 414.7444 | 0 | 239636.6896 | 0 | 0 | 0 | 0 | 0 | 0 | 0 | 0 | 0 | 0 | 0 | 0 | 0 | 8320.8882 | 17477.4198 | 0 | 0 | 0 | 0 | 0 | 0 | 0 | 0 | 0 | 0 | 0 | 0 | 0 | 8508.9174 | 0 | 457737.3593 | 25798.308
Domestic aviation | x | x | 0 | 0 | 0 | 0 | 0 | 0 | 0 | 0 | 0 | 0 | 0 | 0 | 0 | 0 | 0 | 0 | x | 0 | 0 | 0 | 0 | 0 | 0 | 0 | 0 | 0 | 29.6007 | 0 | 414.7444 | 0 | 0 | 0 | 0 | 0 | 0 | 0 | 0 | 0 | 0 | 0 | 0 | 0 | 0 | 0 | 0 | 0 | 0 | 0 | 0 | 0 | 0 | 0 | 0 | 0 | 0 | 0 | 0 | 0 | 0 | 0 | 0 | 444.3451 | 0
Road | x | x | 0 | 0 | 0 | 0 | 0 | 0 | 0 | 0 | 0 | 0 | 0 | 0 | 0 | 0 | 0 | 2671.0109 | x | 0 | 0 | 0 | 0 | 0 | 0 | 0 | 5781.8452 | 174896.2431 | 0 | 0 | 0 | 0 | 227122.3026 | 0 | 0 | 0 | 0 | 0 | 0 | 0 | 0 | 0 | 0 | 0 | 0 | 0 | 8320.8882 | 17290.9397 | 0 | 0 | 0 | 0 | 0 | 0 | 0 | 0 | 0 | 0 | 0 | 0 | 0 | 2694.8757 | 0 | 438778.1472 | 25611.8279
Rail | x | x | 0 | 0 | 0 | 0 | 0 | 0 | 0 | 0 | 0 | 0 | 0 | 0 | 0 | 0 | 0 | 0 | x | 0 | 0 | 0 | 0 | 0 | 0 | 0 | 0 | 0 | 0 | 0 | 0 | 0 | 904.7675 | 0 | 0 | 0 | 0 | 0 | 0 | 0 | 0 | 0 | 0 | 0 | 0 | 0 | 0 | 68.8729 | 0 | 0 | 0 | 0 | 0 | 0 | 0 | 0 | 0 | 0 | 0 | 0 | 0 | 5814.0417 | 0 | 6787.682 | 68.8729
Pipeline transport | x | x | 0 | 0 | 0 | 0 | 0 | 0 | 0 | 0 | 0 | 0 | 0 | 0 | 0 | 0 | 0 | 0 | x | 0 | 0 | 0 | 0 | 0 | 0 | 0 | 0 | 0 | 0 | 0 | 0 | 0 | 0 | 0 | 0 | 0 | 0 | 0 | 0 | 0 | 0 | 0 | 0 | 0 | 0 | 0 | 0 | 0 | 0 | 0 | 0 | 0 | 0 | 0 | 0 | 0 | 0 | 0 | 0 | 0 | 0 | 0 | 0 | 0 | 0
Domestic navigation | x | x | 0 | 0 | 0 | 0 | 0 | 0 | 0 | 0 | 0 | 0 | 0 | 0 | 0 | 0 | 0 | 0 | x | 0 | 0 | 0 | 0 | 0 | 0 | 0 | 0 | 0 | 0 | 0 | 0 | 0 | 11609.5777 | 0 | 0 | 0 | 0 | 0 | 0 | 0 | 0 | 0 | 0 | 0 | 0 | 0 | 0 | 117.5653 | 0 | 0 | 0 | 0 | 0 | 0 | 0 | 0 | 0 | 0 | 0 | 0 | 0 | 0 | 0 | 11727.1849 | 117.5653
Non-specified (transport) | x | x | 0 | 0 | 0 | 0 | 0 | 0 | 0 | 0 | 0 | 0 | 0 | 0 | 0 | 0 | 0 | 0 | x | 0 | 0 | 0 | 0 | 0 | 0 | 0 | 0 | 0 | 0 | 0 | 0 | 0 | 0 | 0 | 0 | 0 | 0 | 0 | 0 | 0 | 0 | 0 | 0 | 0 | 0 | 0 | 0 | 0 | 0 | 0 | 0 | 0 | 0 | 0 | 0 | 0 | 0 | 0 | 0 | 0 | 0 | 0 | 0 | 0 | 0
Other | x | x | 3.7681 | 0 | 0 | 0 | 39.9002 | 0 | 0 | 0 | 0 | 129.414 | 0 | 0 | 0 | 0 | 0 | 481406.8888 | x | 0 | 0 | 0 | 0 | 0 | 0 | 0 | 6691.0507 | 0 | 0 | 0 | 1112.5584 | 246.8956 | 29814.2447 | 295.2113 | 0 | 0 | 0 | 0 | 0 | 0 | 12.9791 | 0 | 1836.9166 | 1628.9583 | 24844.0107 | 3690.9991 | 0 | 1228.6583 | 338.754 | 0 | 270.0067 | 0 | 0 | 0 | 0 | 5563.9223 | 0 | 1207.0126 | 0 | 0 | 0 | 257317.0855 | 24733.1442 | 853295.212 | 38980.2803
Residential | x | x | 3.7681 | 0 | 0 | 0 | 0 | 0 | 0 | 0 | 0 | 43.124 | 0 | 0 | 0 | 0 | 0 | 270203.7209 | x | 0 | 0 | 0 | 0 | 0 | 0 | 0 | 971.8819 | 0 | 0 | 0 | 0 | 235.0888 | 304.506 | 0 | 0 | 0 | 0 | 0 | 0 | 0 | 0 | 0 | 0 | 0 | 16008.3554 | 0 | 0 | 0 | 0 | 0 | 270.0067 | 0 | 0 | 0 | 0 | 0 | 0 | 966.0204 | 0 | 0 | 0 | 84094.0551 | 12081.0533 | 389701.8593 | 17244.3825
Commercial and public services | x | x | 0 | 0 | 0 | 0 | 39.9002 | 0 | 0 | 0 | 0 | 86.2481 | 0 | 0 | 0 | 0 | 0 | 121297.4575 | x | 0 | 0 | 0 | 0 | 0 | 0 | 0 | 4419.1255 | 0 | 0 | 0 | 0 | 11.8068 | 5615.7967 | 0 | 0 | 0 | 0 | 0 | 0 | 0 | 12.9791 | 0 | 1836.9166 | 1628.9583 | 3398.4256 | 1599.1064 | 0 | 0 | 338.754 | 0 | 0 | 0 | 0 | 0 | 0 | 0 | 0 | 240.9922 | 0 | 0 | 0 | 132016.6285 | 9252.5768 | 287842.5 | 7414.1948
Agriculture/forestry | x | x | 0 | 0 | 0 | 0 | 0 | 0 | 0 | 0 | 0 | 0 | 0 | 0 | 0 | 0 | 0 | 89770.8954 | x | 0 | 0 | 0 | 0 | 0 | 0 | 0 | 1300.0014 | 0 | 0 | 0 | 0 | 0 | 16138.7742 | 0 | 0 | 0 | 0 | 0 | 0 | 0 | 0 | 0 | 0 | 0 | 5437.2297 | 2091.8509 | 0 | 1228.6583 | 0 | 0 | 0 | 0 | 0 | 0 | 0 | 5563.9223 | 0 | 0 | 0 | 0 | 0 | 41206.4437 | 3399.5141 | 166137.3319 | 14321.6612
Fishing | x | x | 0 | 0 | 0 | 0 | 0 | 0 | 0 | 0 | 0 | 0 | 0 | 0 | 0 | 0 | 0 | 0 | x | 0 | 0 | 0 | 0 | 0 | 0 | 0 | 0 | 0 | 0 | 0 | 0 | 0 | 6133.1177 | 295.2113 | 0 | 0 | 0 | 0 | 0 | 0 | 0 | 0 | 0 | 0 | 0 | 0 | 0 | 0 | 0 | 0 | 0 | 0 | 0 | 0 | 0 | 0 | 0 | 0 | 0 | 0 | 0 | 0 | 0 | 6428.329 | 0
Non-specified (other) | x | x | 0 | 0 | 0 | 0 | 0 | 0 | 0 | 0 | 0 | 0 | 0 | 0 | 0 | 0 | 0 | 134.815 | x | 0 | 0 | 0 | 0 | 0 | 0 | 0 | 0 | 0 | 0 | 0 | 1112.5584 | 0 | 1622.0919 | 0 | 0 | 0 | 0 | 0 | 0 | 0 | 0 | 0 | 0 | 0 | 0 | 0 | 0 | 0 | 0 | 0 | 0 | 0 | 0 | 0 | 0 | 0 | 0 | 0 | 0 | 0 | 0 | 0 | 0 | 3185.1918 | 0
Non-energy use | x | x | 151.7296 | 0 | 0 | 0 | 0 | 0 | 153.53 | 0 | 2139.5385 | 0 | 0 | 0 | 0 | 0 | 0 | 110323.7291 | x | 0 | 60983.9658 | 0 | 0 | 0 | 0 | 0 | 69605.2569 | 0 | 0 | 0 | 0 | 2193.632 | 168.3512 | 11.723 | 207674.1141 | 1306.156 | 6531.4499 | 3850.3488 | 3058.2062 | 19577.2675 | 14444.0413 | 0 | 0 | 0 | 0 | 0 | 0 | 0 | 0 | 0 | 0 | 0 | 0 | 0 | 0 | 0 | 0 | 0 | 0 | 0 | 0 | 0 | 0 | 502173.04 | 0
Non-energy use industry/transformation/energy | x | x | 151.7296 | 0 | 0 | 0 | 0 | 0 | 153.53 | 0 | 2139.5385 | 0 | 0 | 0 | 0 | 0 | 0 | 110323.7291 | x | 0 | 60983.9658 | 0 | 0 | 0 | 0 | 0 | 69605.2569 | 0 | 0 | 0 | 0 | 2118.5208 | 168.3512 | 11.723 | 207674.1141 | 1306.156 | 2215.5708 | 3850.3488 | 3058.2062 | 19577.2675 | 14444.0413 | 0 | 0 | 0 | 0 | 0 | 0 | 0 | 0 | 0 | 0 | 0 | 0 | 0 | 0 | 0 | 0 | 0 | 0 | 0 | 0 | 0 | 0 | 497782.0498 | 0
Memo: Non-energy use chemical/petrochemical | x | x | 0 | 0 | 0 | 0 | 0 | 0 | 0 | 0 | 0 | 0 | 0 | 0 | 0 | 0 | 0 | 110323.7282 | x | 0 | 60983.9658 | 0 | 0 | 0 | 0 | 0 | 69605.2569 | 0 | 0 | 0 | 0 | 2118.5035 | 168.3512 | 11.723 | 207674.1141 | 653.078 | 51.1602 | 0 | 2325.8122 | 10094.8035 | 14444.0413 | 0 | 0 | 0 | 0 | 0 | 0 | 0 | 0 | 0 | 0 | 0 | 0 | 0 | 0 | 0 | 0 | 0 | 0 | 0 | 0 | 0 | 0 | 478454.5381 | 0
Non-energy use in transport | x | x | 0 | 0 | 0 | 0 | 0 | 0 | 0 | 0 | 0 | 0 | 0 | 0 | 0 | 0 | 0 | 0 | x | 0 | 0 | 0 | 0 | 0 | 0 | 0 | 0 | 0 | 0 | 0 | 0 | 0 | 0 | 0 | 0 | 0 | 2786.5247 | 0 | 0 | 0 | 0 | 0 | 0 | 0 | 0 | 0 | 0 | 0 | 0 | 0 | 0 | 0 | 0 | 0 | 0 | 0 | 0 | 0 | 0 | 0 | 0 | 0 | 0 | 2786.5247 | 0
Non-energy use in other | x | x | 0 | 0 | 0 | 0 | 0 | 0 | 0 | 0 | 0 | 0 | 0 | 0 | 0 | 0 | 0 | 0 | x | 0 | 0 | 0 | 0 | 0 | 0 | 0 | 0 | 0 | 0 | 0 | 0 | 75.1112 | 0 | 0 | 0 | 0 | 1529.3543 | 0 | 0 | 0 | 0 | 0 | 0 | 0 | 0 | 0 | 0 | 0 | 0 | 0 | 0 | 0 | 0 | 0 | 0 | 0 | 0 | 0 | 0 | 0 | 0 | 0 | 0 | 1604.4655 | 0
Electricity output (GWh) | x | x | 0 | 0 | 17714.9672 | 0 | 0 | 0 | 0 | 0 | 0 | 0 | 0 | 175.9852 | 2175.0426 | 0 | 0 | 70483.3475 | x | 0 | 0 | 0 | 0 | 0 | 1336.1474 | 0 | 0 | 0 | 0 | 0 | 0 | 0 | 74.3622 | 0 | 0 | 0 | 0 | 0 | 0 | 0 | 0 | 0 | 2081.5839 | 1845.9252 | 2837.6851 | 894.9169 | 0 | 0 | 0 | 0 | 0 | 0 | 0 | 3909.7501 | 74.1878 | 0 | 5335.4602 | 0 | 0 | 11507.9315 | 0 | 0 | 0 | 120447.2813 | 22731.7654
Electricity output (GWh)-main activity producer electricity plants | x | x | 0 | 0 | 15535.133 | 0 | 0 | 0 | 0 | 0 | 0 | 0 | 0 | 164.7389 | 1329.6695 | 0 | 0 | 36325.3165 | x | 0 | 0 | 0 | 0 | 0 | 0 | 0 | 0 | 0 | 0 | 0 | 0 | 0 | 0 | 0 | 0 | 0 | 0 | 0 | 0 | 0 | 0 | 0 | 0 | 0 | 877.7859 | 4.3961 | 0 | 0 | 0 | 0 | 0 | 0 | 0 | 3909.7501 | 74.1878 | 0 | 589.8852 | 0 | 0 | 10372.3202 | 0 | 0 | 0 | 69183.1833 | 11918.5752
Electricity output (GWh)-autoproducer electricity plants | x | x | 0 | 0 | 0 | 0 | 0 | 0 | 0 | 0 | 0 | 0 | 0 | 0 | 0 | 0 | 0 | 33.2153 | x | 0 | 0 | 0 | 0 | 0 | 0 | 0 | 0 | 0 | 0 | 0 | 0 | 0 | 0 | 0 | 0 | 0 | 0 | 0 | 0 | 0 | 0 | 0 | 0 | 0 | 0 | 16.8868 | 0 | 0 | 0 | 0 | 0 | 0 | 0 | 0 | 0 | 0 | 4745.5634 | 0 | 0 | 1135.6113 | 0 | 0 | 0 | 5931.2651 | 5898.0615
Electricity output (GWh)-main activity producer CHP plants | x | x | 0 | 0 | 2179.8342 | 0 | 0 | 0 | 0 | 0 | 0 | 0 | 0 | 0 | 786.409 | 0 | 0 | 17625.6837 | x | 0 | 0 | 0 | 0 | 0 | 565.9856 | 0 | 0 | 0 | 0 | 0 | 0 | 0 | 65.1862 | 0 | 0 | 0 | 0 | 0 | 0 | 0 | 0 | 0 | 0 | 0 | 1535.7182 | 24.8417 | 0 | 0 | 0 | 0 | 0 | 0 | 0 | 0 | 0 | 0 | 0 | 0 | 0 | 0 | 0 | 0 | 0 | 22783.6701 | 1560.5599
Electricity output (GWh)-autoproducer CHP plants | x | x | 0 | 0 | 0 | 0 | 0 | 0 | 0 | 0 | 0 | 0 | 0 | 11.2462 | 58.9641 | 0 | 0 | 16499.1321 | x | 0 | 0 | 0 | 0 | 0 | 770.1502 | 0 | 0 | 0 | 0 | 0 | 0 | 0 | 9.1761 | 0 | 0 | 0 | 0 | 0 | 0 | 0 | 0 | 0 | 2081.5839 | 1845.9252 | 424.181 | 848.7923 | 0 | 0 | 0 | 0 | 0 | 0 | 0 | 0 | 0 | 0 | 0 | 0 | 0 | 0 | 0 | 0 | 0 | 22549.1628 | 3354.5572
Heat output | x | x | 0 | 0 | 2710.2831 | 0 | 0 | 0 | 0 | 0 | 0 | 0 | 0 | 0 | 215.7877 | 0 | 0 | 66127.4078 | x | 0 | 0 | 0 | 0 | 0 | 11299.294 | 0 | 0 | 0 | 0 | 0 | 0 | 0 | 65.984 | 0 | 0 | 0 | 0 | 0 | 0 | 0 | 0 | 0 | 7317.1866 | 6488.8282 | 10484.4171 | 372.0809 | 0 | 0 | 0 | 0 | 0 | 0 | 0 | 0 | 0 | 0 | 0 | 0 | 0 | 0 | 0 | 0 | 0 | 105081.3112 | 18173.6846
Heat output-main activity producer CHP plants | x | x | 0 | 0 | 2710.2831 | 0 | 0 | 0 | 0 | 0 | 0 | 0 | 0 | 0 | 215.7877 | 0 | 0 | 44824.5088 | x | 0 | 0 | 0 | 0 | 0 | 2457.526 | 0 | 0 | 0 | 0 | 0 | 0 | 0 | 8.7923 | 0 | 0 | 0 | 0 | 0 | 0 | 0 | 0 | 0 | 0 | 0 | 4362.3107 | 89.2207 | 0 | 0 | 0 | 0 | 0 | 0 | 0 | 0 | 0 | 0 | 0 | 0 | 0 | 0 | 0 | 0 | 0 | 54668.4711 | 4451.5314
Heat output-autoproducer CHP plants | x | x | 0 | 0 | 0 | 0 | 0 | 0 | 0 | 0 | 0 | 0 | 0 | 0 | 0 | 0 | 0 | 11599.4038 | x | 0 | 0 | 0 | 0 | 0 | 3891.8399 | 0 | 0 | 0 | 0 | 0 | 0 | 0 | 57.1498 | 0 | 0 | 0 | 0 | 0 | 0 | 0 | 0 | 0 | 7317.1866 | 6488.8282 | 3777.2472 | 282.3578 | 0 | 0 | 0 | 0 | 0 | 0 | 0 | 0 | 0 | 0 | 0 | 0 | 0 | 0 | 0 | 0 | 0 | 33414.0134 | 11376.7916
Heat output-main activity producer heat plants | x | x | 0 | 0 | 0 | 0 | 0 | 0 | 0 | 0 | 0 | 0 | 0 | 0 | 0 | 0 | 0 | 9003.5041 | x | 0 | 0 | 0 | 0 | 0 | 3823.4276 | 0 | 0 | 0 | 0 | 0 | 0 | 0 | 0 | 0 | 0 | 0 | 0 | 0 | 0 | 0 | 0 | 0 | 0 | 0 | 2339.7094 | 0 | 0 | 0 | 0 | 0 | 0 | 0 | 0 | 0 | 0 | 0 | 0 | 0 | 0 | 0 | 0 | 0 | 0 | 15166.5993 | 2339.7094
Heat output-autoproducer heat plants | x | x | 0 | 0 | 0 | 0 | 0 | 0 | 0 | 0 | 0 | 0 | 0 | 0 | 0 | 0 | 0 | 699.9911 | x | 0 | 0 | 0 | 0 | 0 | 1126.5423 | 0 | 0 | 0 | 0 | 0 | 0 | 0 | 0 | 0 | 0 | 0 | 0 | 0 | 0 | 0 | 0 | 0 | 0 | 0 | 5.1498 | 0.54428 | 0 | 0 | 0 | 0 | 0 | 0 | 0 | 0 | 0 | 0 | 0 | 0 | 0 | 0 | 0 | 0 | 0 | 1832.2274 | 5.694

## EUROSTAT AP table GWh
Data extracted on 04/05/2021 11:52:39 from [ESTAT]
Dataset: | Production of electricity and heat by autoproducers, by type of plant [NRG_IND_PEHAP__custom_904500]
Last updated: | 20/04/2021 23:00
Time frequency |  | Annual
Operator / Trader |  | Autoproducers
Unit of measure |  | Gigawatt-hour
Geopolitical entity (reporting) |  | Netherlands
Time |  | 2019
NRG_BAL (Labels) | NRG_BAL (Labels) | Production | Energy sector - energy use | Energy sector - coal mines - energy use | Energy sector - oil and natural gas extraction plants - energy use | Energy sector - patent fuel plants - energy use | Energy sector - coke ovens - energy use | Energy sector - brown coal briquettes and peat briquettes plants - energy use | Energy sector - gas works - energy use | Energy sector - blast furnaces - energy use | Energy sector - petroleum refineries (oil refineries) - energy use | Energy sector - coal liquefaction plants - energy use | Energy sector - liquefaction and regasification plants (LNG) - energy use | Energy sector - gasification plants for biogas - energy use | Energy sector - gas-to-liquids plants - energy use | Energy sector - charcoal production plants - energy use | Energy sector - not elsewhere specified - energy use | Final consumption - industry sector - energy use | Final consumption - industry sector - iron and steel - energy use | Final consumption - industry sector - chemical and petrochemical - energy use | Final consumption - industry sector - non-ferrous metals - energy use | Final consumption - industry sector - non-metallic minerals - energy use | Final consumption - industry sector - transport equipment - energy use | Final consumption - industry sector - machinery - energy use | Final consumption - industry sector - mining and quarrying - energy use | Final consumption - industry sector - food, beverages and tobacco - energy use | Final consumption - industry sector - paper, pulp and printing - energy use | Final consumption - industry sector - wood and wood products - energy use | Final consumption - industry sector - construction - energy use | Final consumption - industry sector - textile and leather - energy use | Final consumption - industry sector - not elsewhere specified - energy use | Final consumption - transport sector - energy use | Final consumption - transport sector - rail - energy use | Final consumption - transport sector - pipeline transport - energy use | Final consumption - transport sector - not elsewhere specified - energy use | Final consumption - other sectors - energy use | Final consumption - other sectors - commercial and public services - energy use | Final consumption - other sectors - households - energy use | Final consumption - other sectors - agriculture and forestry - energy use | Final consumption - other sectors - fishing - energy use | Final consumption - other sectors - not elsewhere specified - energy use
SIEC (Labels) | PLANTS (Labels)
Electricity | Total | 27415.419 | 1724.173 | 0 | 0.072 | 0 | 0 | 0 | 0 | 0 | 1724.101 | 0 | 0 | 0 | 0 | 0 | 0 | 5439.103 | 125.272 | 2898.108 | 1.363 | 21.22 | 21.758 | 65.852 | 1.696 | 1178.79 | 703.991 | 16.503 | 90.77 | 5.411 | 308.369 | 0 | 0 | 0 | 0 | 20252.143 | 5783.877 | 2534.979 | 11933.287 | 0 | 0
Electricity | Electricity | 6086.147 | 0.072 | 0 | 0.072 | 0 | 0 | 0 | 0 | 0 | 0 | 0 | 0 | 0 | 0 | 0 | 0 | 613.645 | 0.359 | 77.545 | 1.363 | 7.991 | 21.758 | 65.756 | 1.696 | 24.405 | 8.222 | 0 | 90.77 | 5.411 | 308.369 | 0 | 0 | 0 | 0 | 5472.43 | 1760.406 | 2534.979 | 1177.045 | 0 | 0
Electricity | Combined heat and power (CHP) | 21329.272 | 1724.101 | 0 | 0 | 0 | 0 | 0 | 0 | 0 | 1724.101 | 0 | 0 | 0 | 0 | 0 | 0 | 4825.458 | 124.913 | 2820.563 | 0 | 13.229 | 0 | 0.096 | 0 | 1154.385 | 695.769 | 16.503 | 0 | 0 | 0 | 0 | 0 | 0 | 0 | 14779.713 | 4023.471 | 0 | 10756.242 | 0 | 0
Electricity | Heat | : | : | : | : | : | : | : | : | : | : | : | : | : | : | : | : | : | : | : | : | : | : | : | : | : | : | : | : | : | : | : | : | : | : | : | : | : | : | : | :
Heat | Total | : | : | : | : | : | : | : | : | : | : | : | : | : | : | : | : | : | : | : | : | : | : | : | : | : | : | : | : | : | : | : | : | : | : | : | : | : | : | : | :
Heat | Electricity | : | : | : | : | : | : | : | : | : | : | : | : | : | : | : | : | : | : | : | : | : | : | : | : | : | : | : | : | : | : | : | : | : | : | : | : | : | : | : | :
Heat | Combined heat and power (CHP) | : | : | : | : | : | : | : | : | : | : | : | : | : | : | : | : | : | : | : | : | : | : | : | : | : | : | : | : | : | : | : | : | : | : | : | : | : | : | : | :
Heat | Heat | : | : | : | : | : | : | : | : | : | : | : | : | : | : | : | : | : | : | : | : | : | : | : | : | : | : | : | : | : | : | : | : | : | : | : | : | : | : | : | :
Special value
: | not available

## EUROSTAT AP table TJ
Data extracted on 04/05/2021 11:54:13 from [ESTAT]
Dataset: | Production of electricity and heat by autoproducers, by type of plant [NRG_IND_PEHAP__custom_904500]
Last updated: | 20/04/2021 23:00
Time frequency |  | Annual
Operator / Trader |  | Autoproducers
Unit of measure |  | Terajoule
Geopolitical entity (reporting) |  | Netherlands
Time |  | 2019
NRG_BAL (Labels) | NRG_BAL (Labels) | Production | Energy sector - energy use | Energy sector - coal mines - energy use | Energy sector - oil and natural gas extraction plants - energy use | Energy sector - patent fuel plants - energy use | Energy sector - coke ovens - energy use | Energy sector - brown coal briquettes and peat briquettes plants - energy use | Energy sector - gas works - energy use | Energy sector - blast furnaces - energy use | Energy sector - petroleum refineries (oil refineries) - energy use | Energy sector - coal liquefaction plants - energy use | Energy sector - liquefaction and regasification plants (LNG) - energy use | Energy sector - gasification plants for biogas - energy use | Energy sector - gas-to-liquids plants - energy use | Energy sector - charcoal production plants - energy use | Energy sector - not elsewhere specified - energy use | Final consumption - industry sector - energy use | Final consumption - industry sector - iron and steel - energy use | Final consumption - industry sector - chemical and petrochemical - energy use | Final consumption - industry sector - non-ferrous metals - energy use | Final consumption - industry sector - non-metallic minerals - energy use | Final consumption - industry sector - transport equipment - energy use | Final consumption - industry sector - machinery - energy use | Final consumption - industry sector - mining and quarrying - energy use | Final consumption - industry sector - food, beverages and tobacco - energy use | Final consumption - industry sector - paper, pulp and printing - energy use | Final consumption - industry sector - wood and wood products - energy use | Final consumption - industry sector - construction - energy use | Final consumption - industry sector - textile and leather - energy use | Final consumption - industry sector - not elsewhere specified - energy use | Final consumption - transport sector - energy use | Final consumption - transport sector - rail - energy use | Final consumption - transport sector - pipeline transport - energy use | Final consumption - transport sector - not elsewhere specified - energy use | Final consumption - other sectors - energy use | Final consumption - other sectors - commercial and public services - energy use | Final consumption - other sectors - households - energy use | Final consumption - other sectors - agriculture and forestry - energy use | Final consumption - other sectors - fishing - energy use | Final consumption - other sectors - not elsewhere specified - energy use
SIEC (Labels) | PLANTS (Labels)
Electricity | Total | : | : | : | : | : | : | : | : | : | : | : | : | : | : | : | : | : | : | : | : | : | : | : | : | : | : | : | : | : | : | : | : | : | : | : | : | : | : | : | :
Electricity | Electricity | : | : | : | : | : | : | : | : | : | : | : | : | : | : | : | : | : | : | : | : | : | : | : | : | : | : | : | : | : | : | : | : | : | : | : | : | : | : | : | :
Electricity | Combined heat and power (CHP) | : | : | : | : | : | : | : | : | : | : | : | : | : | : | : | : | : | : | : | : | : | : | : | : | : | : | : | : | : | : | : | : | : | : | : | : | : | : | : | :
Electricity | Heat | : | : | : | : | : | : | : | : | : | : | : | : | : | : | : | : | : | : | : | : | : | : | : | : | : | : | : | : | : | : | : | : | : | : | : | : | : | : | : | :
Heat | Total | 44277.38 | 7043.755 | 0 | 0 | 0 | 0 | 0 | 0 | 0 | 7043.755 | 0 | 0 | 0 | 0 | 0 | 0 | 18505.8 | 0 | 17242.855 | 10.08 | 0 | 0 | 0 | 0 | 331.227 | 921.638 | 0 | 0 | 0 | 0 | 0 | 0 | 0 | 0 | 18727.825 | 18727.825 | 0 | 0 | 0 | 0
Heat | Electricity | : | : | : | : | : | : | : | : | : | : | : | : | : | : | : | : | : | : | : | : | : | : | : | : | : | : | : | : | : | : | : | : | : | : | : | : | : | : | : | :
Heat | Combined heat and power (CHP) | 33414.001 | 7043.755 | 0 | 0 | 0 | 0 | 0 | 0 | 0 | 7043.755 | 0 | 0 | 0 | 0 | 0 | 0 | 8362.458 | 0 | 7348.346 | 0 | 0 | 0 | 0 | 0 | 92.474 | 921.638 | 0 | 0 | 0 | 0 | 0 | 0 | 0 | 0 | 18007.788 | 18007.788 | 0 | 0 | 0 | 0
Heat | Heat | 10863.379 | 0 | 0 | 0 | 0 | 0 | 0 | 0 | 0 | 0 | 0 | 0 | 0 | 0 | 0 | 0 | 10143.342 | 0 | 9894.509 | 10.08 | 0 | 0 | 0 | 0 | 238.753 | 0 | 0 | 0 | 0 | 0 | 0 | 0 | 0 | 0 | 720.037 | 720.037 | 0 | 0 | 0 | 0
Special value
: | not available

## EUROSTAT AP table TJ GWh
NRG_BAL (Labels) | NRG_BAL (Labels) | Unit | Production | Energy sector - energy use | Energy sector - coal mines - energy use | Energy sector - oil and natural gas extraction plants - energy use | Energy sector - patent fuel plants - energy use | Energy sector - coke ovens - energy use | Energy sector - brown coal briquettes and peat briquettes plants - energy use | Energy sector - gas works - energy use | Energy sector - blast furnaces - energy use | Energy sector - petroleum refineries (oil refineries) - energy use | Energy sector - coal liquefaction plants - energy use | Energy sector - liquefaction and regasification plants (LNG) - energy use | Energy sector - gasification plants for biogas - energy use | Energy sector - gas-to-liquids plants - energy use | Energy sector - charcoal production plants - energy use | Energy sector - not elsewhere specified - energy use | Final consumption - industry sector - energy use | Final consumption - industry sector - iron and steel - energy use | Final consumption - industry sector - chemical and petrochemical - energy use | Final consumption - industry sector - non-ferrous metals - energy use | Final consumption - industry sector - non-metallic minerals - energy use | Final consumption - industry sector - transport equipment - energy use | Final consumption - industry sector - machinery - energy use | Final consumption - industry sector - mining and quarrying - energy use | Final consumption - industry sector - food, beverages and tobacco - energy use | Final consumption - industry sector - paper, pulp and printing - energy use | Final consumption - industry sector - wood and wood products - energy use | Final consumption - industry sector - construction - energy use | Final consumption - industry sector - textile and leather - energy use | Final consumption - industry sector - not elsewhere specified - energy use | Final consumption - transport sector - energy use | Final consumption - transport sector - rail - energy use | Final consumption - transport sector - pipeline transport - energy use | Final consumption - transport sector - not elsewhere specified - energy use | Final consumption - other sectors - energy use | Final consumption - other sectors - commercial and public services - energy use | Final consumption - other sectors - households - energy use | Final consumption - other sectors - agriculture and forestry - energy use | Final consumption - other sectors - fishing - energy use | Final consumption - other sectors - not elsewhere specified - energy use
SIEC (Labels) | PLANTS (Labels)
Electricity | Total | GWh | 27415.419 | 1724.173 | 0 | 0.072 | 0 | 0 | 0 | 0 | 0 | 1724.101 | 0 | 0 | 0 | 0 | 0 | 0 | 5439.103 | 125.272 | 2898.108 | 1.363 | 21.22 | 21.758 | 65.852 | 1.696 | 1178.79 | 703.991 | 16.503 | 90.77 | 5.411 | 308.369 | 0 | 0 | 0 | 0 | 20252.143 | 5783.877 | 2534.979 | 11933.287 | 0 | 0
Electricity | Electricity | GWh | 6086.147 | 0.072 | 0 | 0.072 | 0 | 0 | 0 | 0 | 0 | 0 | 0 | 0 | 0 | 0 | 0 | 0 | 613.645 | 0.359 | 77.545 | 1.363 | 7.991 | 21.758 | 65.756 | 1.696 | 24.405 | 8.222 | 0 | 90.77 | 5.411 | 308.369 | 0 | 0 | 0 | 0 | 5472.43 | 1760.406 | 2534.979 | 1177.045 | 0 | 0
Electricity | Combined heat and power (CHP) | GWh | 21329.272 | 1724.101 | 0 | 0 | 0 | 0 | 0 | 0 | 0 | 1724.101 | 0 | 0 | 0 | 0 | 0 | 0 | 4825.458 | 124.913 | 2820.563 | 0 | 13.229 | 0 | 0.096 | 0 | 1154.385 | 695.769 | 16.503 | 0 | 0 | 0 | 0 | 0 | 0 | 0 | 14779.713 | 4023.471 | 0 | 10756.242 | 0 | 0
Electricity | Heat | GWh | : | : | : | : | : | : | : | : | : | : | : | : | : | : | : | : | : | : | : | : | : | : | : | : | : | : | : | : | : | : | : | : | : | : | : | : | : | : | : | :
Heat | Total | TJ | 44277.38 | 7043.755 | 0 | 0 | 0 | 0 | 0 | 0 | 0 | 7043.755 | 0 | 0 | 0 | 0 | 0 | 0 | 18505.8 | 0 | 17242.855 | 10.08 | 0 | 0 | 0 | 0 | 331.227 | 921.638 | 0 | 0 | 0 | 0 | 0 | 0 | 0 | 0 | 18727.825 | 18727.825 | 0 | 0 | 0 | 0
Heat | Electricity | TJ | : | : | : | : | : | : | : | : | : | : | : | : | : | : | : | : | : | : | : | : | : | : | : | : | : | : | : | : | : | : | : | : | : | : | : | : | : | : | : | :
Heat | Combined heat and power (CHP) | TJ | 33414.001 | 7043.755 | 0 | 0 | 0 | 0 | 0 | 0 | 0 | 7043.755 | 0 | 0 | 0 | 0 | 0 | 0 | 8362.458 | 0 | 7348.346 | 0 | 0 | 0 | 0 | 0 | 92.474 | 921.638 | 0 | 0 | 0 | 0 | 0 | 0 | 0 | 0 | 18007.788 | 18007.788 | 0 | 0 | 0 | 0
Heat | Heat | TJ | 10863.379 | 0 | 0 | 0 | 0 | 0 | 0 | 0 | 0 | 0 | 0 | 0 | 0 | 0 | 0 | 0 | 10143.342 | 0 | 9894.509 | 10.08 | 0 | 0 | 0 | 0 | 238.753 | 0 | 0 | 0 | 0 | 0 | 0 | 0 | 0 | 0 | 720.037 | 720.037 | 0 | 0 | 0 | 0

## EUROSTAT AP conversion IEA
|  |  |  | Production | Energy sector - energy use | Energy sector - coal mines - energy use | Energy sector - oil and natural gas extraction plants - energy use | Energy sector - patent fuel plants - energy use | Energy sector - coke ovens - energy use | Energy sector - brown coal briquettes and peat briquettes plants - energy use | Energy sector - gas works - energy use | Energy sector - blast furnaces - energy use | Energy sector - petroleum refineries (oil refineries) - energy use | Energy sector - coal liquefaction plants - energy use | Energy sector - liquefaction and regasification plants (LNG) - energy use | Energy sector - gasification plants for biogas - energy use | Energy sector - gas-to-liquids plants - energy use | Energy sector - charcoal production plants - energy use | Energy sector - not elsewhere specified - energy use | Final consumption - industry sector - energy use | Final consumption - industry sector - iron and steel - energy use | Final consumption - industry sector - chemical and petrochemical - energy use | Final consumption - industry sector - non-ferrous metals - energy use | Final consumption - industry sector - non-metallic minerals - energy use | Final consumption - industry sector - transport equipment - energy use | Final consumption - industry sector - machinery - energy use | Final consumption - industry sector - mining and quarrying - energy use | Final consumption - industry sector - food, beverages and tobacco - energy use | Final consumption - industry sector - paper, pulp and printing - energy use | Final consumption - industry sector - wood and wood products - energy use | Final consumption - industry sector - construction - energy use | Final consumption - industry sector - textile and leather - energy use | Final consumption - industry sector - not elsewhere specified - energy use | Final consumption - transport sector - energy use | Final consumption - transport sector - rail - energy use | Final consumption - transport sector - pipeline transport - energy use | Final consumption - transport sector - not elsewhere specified - energy use | Final consumption - other sectors - energy use | Final consumption - other sectors - commercial and public services - energy use | Final consumption - other sectors - households - energy use | Final consumption - other sectors - agriculture and forestry - energy use | Final consumption - other sectors - fishing - energy use | Final consumption - other sectors - not elsewhere specified - energy use
FLOW | unit | EUROSTAT category name | EUROSTAT category name | Total net production | Total energy industry | Coal mines | Oil and gas extraction | Patent fuel plants | Coke ovens | BKB plants | Gas works | Blast furnaces | Oil refineries | Coal liquefaction plants | Liquefaction (LNG) / regasification plants | Gasification plants for biogases | Gas-to-liquids (GTL) plants | Charcoal production plants | Not elsewhere specified - energy | Total industry | Iron and steel | Chemical and petrochemical | Non-ferrous metals | Non-metallic minerals | Transport equipment | Machinery | Mining and quarrying | Food and tobacco | Paper, pulp, and printing | Wood and wood products | Construction | Textile and leather | Not elsewhere specified - industry | Total transport | Rail | Pipeline transport | Not elsewhere specified - transport | Other | Commercial and public service | Residential | Agriculture | Fishing | Not elsewhere specified - other
PLANT
Autoproducer electricity plants | GWh | Electricity | Electricity | 6086.147 | 0.072 | 0 | 0.072 | 0 | 0 | 0 | 0 | 0 | 0 | 0 | 0 | 0 | 0 | 0 | 0 | 613.645 | 0.359 | 77.545 | 1.363 | 7.991 | 21.758 | 65.756 | 1.696 | 24.405 | 8.222 | 0 | 90.77 | 5.411 | 308.369 | 0 | 0 | 0 | 0 | 5472.43 | 1760.406 | 2534.979 | 1177.045 | 0 | 0
Autoproducer CHP plants | GWh | Electricity | Combined heat and power (CHP) | 21329.272 | 1724.101 | 0 | 0 | 0 | 0 | 0 | 0 | 0 | 1724.101 | 0 | 0 | 0 | 0 | 0 | 0 | 4825.458 | 124.913 | 2820.563 | 0 | 13.229 | 0 | 0.096 | 0 | 1154.385 | 695.769 | 16.503 | 0 | 0 | 0 | 0 | 0 | 0 | 0 | 14779.713 | 4023.471 | 0 | 10756.242 | 0 | 0
Autoproducer heat plants | GWh | Electricity | Heat | : | : | : | : | : | : | : | : | : | : | : | : | : | : | : | : | : | : | : | : | : | : | : | : | : | : | : | : | : | : | : | : | : | : | : | : | : | : | : | :
Total autoproducer plants | GWh | Electricity | Total | 27415.419 | 1724.173 | 0 | 0.072 | 0 | 0 | 0 | 0 | 0 | 1724.101 | 0 | 0 | 0 | 0 | 0 | 0 | 5439.103 | 125.272 | 2898.108 | 1.363 | 21.22 | 21.758 | 65.852 | 1.696 | 1178.79 | 703.991 | 16.503 | 90.77 | 5.411 | 308.369 | 0 | 0 | 0 | 0 | 20252.143 | 5783.877 | 2534.979 | 11933.287 | 0 | 0
Autoproducer electricity plants | TJ | Heat | Electricity | : | : | : | : | : | : | : | : | : | : | : | : | : | : | : | : | : | : | : | : | : | : | : | : | : | : | : | : | : | : | : | : | : | : | : | : | : | : | : | :
Autoproducer CHP plants | TJ | Heat | Combined heat and power (CHP) | 33414.001 | 7043.755 | 0 | 0 | 0 | 0 | 0 | 0 | 0 | 7043.755 | 0 | 0 | 0 | 0 | 0 | 0 | 8362.458 | 0 | 7348.346 | 0 | 0 | 0 | 0 | 0 | 92.474 | 921.638 | 0 | 0 | 0 | 0 | 0 | 0 | 0 | 0 | 18007.788 | 18007.788 | 0 | 0 | 0 | 0
Autoproducer heat plants | TJ | Heat | Heat | 10863.379 | 0 | 0 | 0 | 0 | 0 | 0 | 0 | 0 | 0 | 0 | 0 | 0 | 0 | 0 | 0 | 10143.342 | 0 | 9894.509 | 10.08 | 0 | 0 | 0 | 0 | 238.753 | 0 | 0 | 0 | 0 | 0 | 0 | 0 | 0 | 0 | 720.037 | 720.037 | 0 | 0 | 0 | 0
Total autoproducer plants | TJ | Heat | Total | 44277.38 | 7043.755 | 0 | 0 | 0 | 0 | 0 | 0 | 0 | 7043.755 | 0 | 0 | 0 | 0 | 0 | 0 | 18505.8 | 0 | 17242.855 | 10.08 | 0 | 0 | 0 | 0 | 331.227 | 921.638 | 0 | 0 | 0 | 0 | 0 | 0 | 0 | 0 | 18727.825 | 18727.825 | 0 | 0 | 0 | 0

## EUROSTAT AP format IEA
FLOW | Total net production | Total energy industry | Coal mines | Oil and gas extraction | Patent fuel plants | Coke ovens | BKB plants | Gas works | Blast furnaces | Oil refineries | Coal liquefaction plants | Liquefaction (LNG) / regasification plants | Gasification plants for biogases | Gas-to-liquids (GTL) plants | Charcoal production plants | Not elsewhere specified - energy | Total industry | Iron and steel | Chemical and petrochemical | Non-ferrous metals | Non-metallic minerals | Transport equipment | Machinery | Mining and quarrying | Food and tobacco | Paper, pulp, and printing | Wood and wood products | Construction | Textile and leather | Not elsewhere specified - industry | Total transport | Rail | Pipeline transport | Not elsewhere specified - transport | Other | Commercial and public service | Residential | Agriculture | Fishing | Not elsewhere specified - other
PLANT
Autoproducer electricity plants | 6086.147 | 0.072 | 0 | 0.072 | 0 | 0 | 0 | 0 | 0 | 0 | 0 | 0 | 0 | 0 | 0 | 0 | 613.645 | 0.359 | 77.545 | 1.363 | 7.991 | 21.758 | 65.756 | 1.696 | 24.405 | 8.222 | 0 | 90.77 | 5.411 | 308.369 | 0 | 0 | 0 | 0 | 5472.43 | 1760.406 | 2534.979 | 1177.045 | 0 | 0
Autoproducer CHP plants | 21329.272 | 1724.101 | 0 | 0 | 0 | 0 | 0 | 0 | 0 | 1724.101 | 0 | 0 | 0 | 0 | 0 | 0 | 4825.458 | 124.913 | 2820.563 | 0 | 13.229 | 0 | 0.096 | 0 | 1154.385 | 695.769 | 16.503 | 0 | 0 | 0 | 0 | 0 | 0 | 0 | 14779.713 | 4023.471 | 0 | 10756.242 | 0 | 0
Autoproducer heat plants | : | : | : | : | : | : | : | : | : | : | : | : | : | : | : | : | : | : | : | : | : | : | : | : | : | : | : | : | : | : | : | : | : | : | : | : | : | : | : | :
Total autoproducer plants | 27415.419 | 1724.173 | 0 | 0.072 | 0 | 0 | 0 | 0 | 0 | 1724.101 | 0 | 0 | 0 | 0 | 0 | 0 | 5439.103 | 125.272 | 2898.108 | 1.363 | 21.22 | 21.758 | 65.852 | 1.696 | 1178.79 | 703.991 | 16.503 | 90.77 | 5.411 | 308.369 | 0 | 0 | 0 | 0 | 20252.143 | 5783.877 | 2534.979 | 11933.287 | 0 | 0
Autoproducer electricity plants | : | : | : | : | : | : | : | : | : | : | : | : | : | : | : | : | : | : | : | : | : | : | : | : | : | : | : | : | : | : | : | : | : | : | : | : | : | : | : | :
Autoproducer CHP plants | 33414.001 | 7043.755 | 0 | 0 | 0 | 0 | 0 | 0 | 0 | 7043.755 | 0 | 0 | 0 | 0 | 0 | 0 | 8362.458 | 0 | 7348.346 | 0 | 0 | 0 | 0 | 0 | 92.474 | 921.638 | 0 | 0 | 0 | 0 | 0 | 0 | 0 | 0 | 18007.788 | 18007.788 | 0 | 0 | 0 | 0
Autoproducer heat plants | 10863.379 | 0 | 0 | 0 | 0 | 0 | 0 | 0 | 0 | 0 | 0 | 0 | 0 | 0 | 0 | 0 | 10143.342 | 0 | 9894.509 | 10.08 | 0 | 0 | 0 | 0 | 238.753 | 0 | 0 | 0 | 0 | 0 | 0 | 0 | 0 | 0 | 720.037 | 720.037 | 0 | 0 | 0 | 0
Total autoproducer plants | 44277.38 | 7043.755 | 0 | 0 | 0 | 0 | 0 | 0 | 0 | 7043.755 | 0 | 0 | 0 | 0 | 0 | 0 | 18505.8 | 0 | 17242.855 | 10.08 | 0 | 0 | 0 | 0 | 331.227 | 921.638 | 0 | 0 | 0 | 0 | 0 | 0 | 0 | 0 | 18727.825 | 18727.825 | 0 | 0 | 0 | 0