## Source and Assumptions
Applicance
Final demand
Final energy demand used for Space , Space Cooling and and for Lighting are derived from the RVO: https://energiecijfers.databank.nl/jive?workspace_guid=7f9277c8-426b-460d-8780-c45a3dec57d7
The space heating is reduced with oil (moved to transport sector) and ambient heat (not part of the final energy demand in the services analysis.)
Datacenters are derived from the CBS, this is not equal to SBI J, but a separate post: CBS - Publicatietabel datacenters elektriciteitsleveringen
Space heating
The Percentage of useful heat delivered by the remaining technologies is caculated in the tab space heatin. CBS is the main source. It is assumed that nog gas-fired heat pumps are used. All heat pumps are labeled as 'Electric heat pumps with thermal storage', because the ETM does not have other heat pumps. Due to this the ambient heat is overestimated.
Lighting
Lighting is based on a rough estimation of the market penetration of LED. see 2020052021_rough_led_lighting_estimation in folder source_analysis > residences
Space cooling
It is assumed that the % of as 'Electric heat pumps with thermal storage' is equal to heating. The other space cooling is assumed to be done with air conditioning.

## Final demand
Source | RVO, energiecijfers databank
link | https://energiecijfers.databank.nl/jive?workspace_guid=485754f9-7b9f-4b9e-b141-8fbaf6c02571
| Dashboard inputs | PJ | TJ
| Final energy demand used for Space Heating | 149.5 | 138755.1494
| Final energy demand used for Space Cooling | 14.7 | 14700
| Final energy demand used for Lighting | 41.9 | 41900
| Final electricity demand used for central ICT |  | 9864
| Ambient heat |  | 6363 | The final demand post in the source analysis does not include ambient heat.
| OIl |  | 4381.8506 | Removed, because in the ETM it is not possible to change the oil in the heating section.
Energieverbruik per functie [PJ] - Nederland
|  | 2017 | 2018 | 2019
| Ruimteverwarming | 153.6 | 153.4 | 149.5
| Productbereiding en -koeling, horeca | 19.6 | 20.2 | 20.1
| Tapwaterverwarming | 3.6 | 3.7 | 3.6
| Ruimtekoeling en ventilatie | 14.4 | 14.8 | 14.7
| Diversen | 16.6 | 17.3 | 17.5
| Verlichting | 44.7 | 44.5 | 41.9
| ICT | 12.3 | 12.2 | 11.8
| Transport | 2.7 | 2.8 | 2.8
| Energieverbruik dienstensector totaal | 267.5 | 269 | 262
| Brondata voor schatting geleverde elektriciteit | Elektriciteitsverbruik Informatie en communicatie (SBI J) - Nederland | Geleverde elektriciteit datacenters Nederland totaal | Elektriciteitsverbruik SBI J [TJ] | Elektriciteitsverbruik datacenters [TJ]
| 2017 | 2829223000 | 1647 | 10185.2028 | 5929.2
| 2018 | 3629873000 | 2360 | 13067.5428 | 8496
| 2019 | 4018758000 | 2740 | 14467.5288 | 9864
| Eenheid | kWh | GWh
| Bron | Klimaatmonitor: CBS - Statistiek energieverbruik bedrijven en instellingen | CBS - Publicatietabel datacenters elektriciteitsleveringen
| GWh to TJ | 3.6

## Space heating
INSERT FROM SERVICES ANALYSIS |  | Final demand for coal (TJ) | Final demand for network gas (TJ) | Final demand for oil (TJ) | Final demand for woodpellets (TJ) | Final demand for Solar thermal (TJ) | Final demand for electricity (TJ) | Final demand for heat (TJ)
|  | 126.1483 | 121297.4575 | 10398.4621 | 3398.4256 | 240.9922 | 132016.6285 | 10331.9736
Solar thermal panels | 0.001612 |  |  |  |  | 240.9922
Biomass-fired heater | 0.022732 |  |  |  | 3398.4256
District heating | 0.06911 | [6 empty] | 10331.9736
Data extracted from CBS and conversion definitions
|  |  | Thermisch vermogen van warmtepompen¦Opgesteld thermisch vermogen einde jaar | Energiestromen¦Bruto warmteproductie warmtepompen | Geleverd vermogen [MWh] | Energiestromen¦Verbruik van elektriciteit en aardgas | Energiestromen¦Onttrekking warmte uit bodem of lucht |  | https://opendata.cbs.nl/statline/#/CBS/nl/dataset/82380NED/table?dl=3BB87
| Warmtepompen bodemwarmte; totaal | 2019 | 1060 | 4196 | 1165555.5556 | 1082 | 3114 |  | Warmtepompen | aantallen, thermisch vermogen en energiestromen
| Warmtepompen buitenluchtwarmte; totaal | 2019 | 3004 | 5389 | 1496944.4444 | 2140 | 3249 |  |  |  | Onderwerpen | Aantal warmtepompen | Aantal warmtepompen | Aantal warmtepompen | Thermisch vermogen | Thermisch vermogen | Thermisch vermogen | Energiestromen | Energiestromen | Energiestromen | Vermeden verbruik van fossiele energie | Vermeden emissie kooldioxide (CO2)
| Conversion MWh to TJ | 277.7778 | MWh/TJ | [8 empty] | Warmtepompen¦In gebruik genomen warmtepompen | Warmtepompen¦Uit gebruik genomen warmtepompen | Warmtepompen¦Opgestelde warmtepompen einde van jaar | Thermisch vermogen van warmtepompen¦In gebruik genomen thermisch vermogen | Thermisch vermogen van warmtepompen¦Uit gebruik genomen thermisch vermogen | Thermisch vermogen van warmtepompen¦Opgesteld thermisch vermogen einde jaar | Energiestromen¦Bruto warmteproductie warmtepompen | Energiestromen¦Verbruik van elektriciteit en aardgas | Energiestromen¦Onttrekking warmte uit bodem of lucht | Vermeden verbruik van fossiele energie | Vermeden emissie kooldioxide (CO2)
[9 empty] | Sector | Warmtepompen | Perioden | aantal | aantal | aantal | MW-thermisch | MW-thermisch | MW-thermisch | TJ | TJ | TJ | TJ | mln kg
| Technology specifications ETM | [7 empty] | Totaal gebouwen | Warmtepompen; totaal | 2018 | 112771 | 3973 | 570030 | 824 | 28 | 5299 | 13659 | 4607 | 9051 | 4503 | 119
|  | ambient_heat | electricity | [5 empty] | Totaal gebouwen | Warmtepompen; totaal | 2019 | 166010 | 3849 | 732191 | 1147 | 53 | 6392 | 16542 | 5659 | 10883 | 5611 | 232
| buildings_space_heater_collective_heatpump_water_water_ts_electricity | 78.99% | 21.01% | [5 empty] | Totaal gebouwen | Warmtepompen bodemwarmte; totaal | 2018 | 6504 | 995 | 60379 | 125 | 23 | 1489 | 5897 | 1514 | 4383 | 2905 | 118
| agriculture_heatpump_water_water_ts_electricity | 95.83% | 4.167% | [5 empty] | Totaal gebouwen | Warmtepompen bodemwarmte; totaal | 2019 | 11755 | 1427 | 70708 | 160 | 49 | 1600 | 6336 | 1620 | 4715 | 3241 | 158
[9 empty] | Totaal gebouwen | Warmtepompen bodemwarmte; gesloten | 2018 | 5960 | 376 | 38561 | 55 | 4 | 428 | 1696 | 428 | 1268 | 848 | 35
[9 empty] | Totaal gebouwen | Warmtepompen bodemwarmte; gesloten | 2019 | 10763 | 354 | 48971 | 88 | 4 | 512 | 2027 | 511 | 1516 | 1050 | 51
| Split between buildings and agticulture | [7 empty] | Totaal gebouwen | Warmtepompen bodemwarmte; open | 2018 | 544 | 619 | 21818 | 70 | 20 | 1061 | 4202 | 1086 | 3116 | 2057 | 83
| Buildings | 100% | 100% | [5 empty] | Totaal gebouwen | Warmtepompen bodemwarmte; open | 2019 | 992 | 1073 | 21737 | 72 | 46 | 1088 | 4308 | 1109 | 3199 | 2191 | 107
| Agriculture | 0% | 0% | [5 empty] | Totaal gebouwen | Warmtepompen buitenluchtwarmte; totaal | 2018 | 106267 | 2978 | 509650 | 700 | 4 | 3810 | 7761 | 3094 | 4668 | 1598 | 1
[9 empty] | Totaal gebouwen | Warmtepompen buitenluchtwarmte; totaal | 2019 | 154255 | 2422 | 661483 | 987 | 4 | 4793 | 10206 | 4039 | 6168 | 2370 | 74
| Energy usage heat pumps with thermal storage | [7 empty] | Totaal gebouwen | Warmtepompen buitenluchtwarmte; lucht | 2018 | 76933 |  | 408767 | 471 |  | 3028 | 3150 | 1212 | 1937 | 647 | -1
|  | Electricity [TJ} | Ambient heat usage [TJ] | [5 empty] | Totaal gebouwen | Warmtepompen buitenluchtwarmte; lucht | 2019 | 120761 |  | 529528 | 698 |  | 3726 | 3911 | 1505 | 2406 | 910 | 28
| buildings_space_heater_collective_heatpump_water_water_ts_electricity | 3222 | 12114.72 | [5 empty] | Totaal gebouwen | Warmtepompen buitenluchtwarmte; water | 2018 | 29334 | 2978 | 100883 | 228 | 4 | 781 | 4612 | 1881 | 2731 | 951 | 2
| agriculture_heatpump_water_water_ts_electricity | 0 | 0 | [5 empty] | Totaal gebouwen | Warmtepompen buitenluchtwarmte; water | 2019 | 33494 | 2422 | 131955 | 289 | 4 | 1066 | 6295 | 2533 | 3762 | 1461 | 46
[9 empty] | Woningen | Warmtepompen; totaal | 2018 | 66667 | 3718 | 295031 | 374 | 12 | 1659 | 5095 | 1757 | 3338 | 1588 | 38
| Assumption: just heat pumps with thermal storage and gas-fired heaters | [7 empty] | Woningen | Warmtepompen; totaal | 2019 | 120201 | 3119 | 412113 | 681 | 11 | 2329 | 6957 | 2437 | 4520 | 2226 | 89
[9 empty] | Woningen | Warmtepompen bodemwarmte; totaal | 2018 | 6078 | 753 | 50360 | 50 | 8 | 461 | 1824 | 458 | 1366 | 915 | 38
| Remaining final energy demand for space heating, after solar thermal panels, biomass heaters and district heating: | 124783.7581 | TJ | [5 empty] | Woningen | Warmtepompen bodemwarmte; totaal | 2019 | 11232 | 707 | 60885 | 87 | 8 | 540 | 2140 | 539 | 1601 | 1107 | 54
[9 empty] | Woningen | Warmtepompen bodemwarmte; gesloten | 2018 | 5877 | 376 | 35856 | 49 | 4 | 302 | 1196 | 301 | 896 | 600 | 25
[9 empty] | Woningen | Warmtepompen bodemwarmte; gesloten | 2019 | 10633 | 354 | 46136 | 77 | 4 | 376 | 1487 | 373 | 1114 | 772 | 38
| Technology | Final demand converted per technology (TJ) | Effiency per technology | Useful demand created per technology (TJ) | Percentage of heat delivered per technology (%) |  |  | Woningen | Woningen | Warmtepompen bodemwarmte; open | 2018 | 201 | 376 | 14504 | 1 | 4 | 158 | 627 | 157 | 470 | 314 | 13
| Electric heat pump with thermal storage | 3222 | 3.76 | 12114.72 | 9.969% |  |  | Woningen | Woningen | Warmtepompen bodemwarmte; open | 2019 | 599 | 354 | 14750 | 10 | 4 | 165 | 653 | 165 | 487 | 334 | 16
| Gas-fired heater | 121561.7581 | 0.9 | 109405.5822 | 90.03% |  |  | Woningen | Woningen | Warmtepompen buitenluchtwarmte; totaal | 2018 | 60589 | 2965 | 244671 | 324 | 4 | 1199 | 3271 | 1299 | 1972 | 673 | 0
[9 empty] | Woningen | Warmtepompen buitenluchtwarmte; totaal | 2019 | 108969 | 2412 | 351228 | 594 | 4 | 1789 | 4817 | 1898 | 2919 | 1119 | 35
| Oil heater | 4381.8506 | 0.85 | 3724.573 |  | Removed, because in the ETM it is not possible to change the oil in the heating section. |  |  | Woningen | Warmtepompen buitenluchtwarmte; lucht | 2018 | 34947 |  | 154015 | 175 |  | 753 | 637 | 245 | 392 | 131 | 0
[9 empty] | Woningen | Warmtepompen buitenluchtwarmte; lucht | 2019 | 77010 |  | 231025 | 390 |  | 1143 | 1005 | 386 | 618 | 234 | 7
| Paste in 7_services_analysis | [7 empty] | Woningen | Warmtepompen buitenluchtwarmte; water | 2018 | 25642 | 2965 | 90656 | 150 | 4 | 446 | 2634 | 1054 | 1580 | 542 | 0
| Electric heat pump with thermal storage | 9.969% | 0.09946 | [5 empty] | Woningen | Warmtepompen buitenluchtwarmte; water | 2019 | 31959 | 2412 | 120203 | 203 | 4 | 646 | 3813 | 1512 | 2301 | 885 | 28
| Gas-fired heater | 90.03% | 0.90054 | [5 empty] | Utiliteitsgebouwen, kassen en stallen | Warmtepompen; totaal | 2018 | 46104 | 255 | 274999 | 450 | 16 | 3639 | 8564 | 2851 | 5713 | 2915 | 81
| Oil-fired heater | 0% | [6 empty] | Utiliteitsgebouwen, kassen en stallen | Warmtepompen; totaal | 2019 | 45809 | 730 | 320078 | 466 | 42 | 4063 | 9585 | 3222 | 6363 | 3385 | 143
| Biomass-fired heater | 0% | [6 empty] | Utiliteitsgebouwen, kassen en stallen | Warmtepompen bodemwarmte; totaal | 2018 | 426 | 242 | 10019 | 75 | 16 | 1029 | 4074 | 1056 | 3017 | 1990 | 81
| Geothermal | 0% | [6 empty] | Utiliteitsgebouwen, kassen en stallen | Warmtepompen bodemwarmte; totaal | 2019 | 523 | 720 | 9823 | 73 | 42 | 1060 | 4196 | 1082 | 3114 | 2134 | 104
| CHP and heat network | 0% | [6 empty] | Utiliteitsgebouwen, kassen en stallen | Warmtepompen bodemwarmte; gesloten | 2018 | 83 |  | 2705 | 6 |  | 126 | 499 | 127 | 372 | 247 | 10
[9 empty] | Utiliteitsgebouwen, kassen en stallen | Warmtepompen bodemwarmte; gesloten | 2019 | 130 |  | 2835 | 10 |  | 136 | 540 | 138 | 402 | 277 | 14
[9 empty] | Utiliteitsgebouwen, kassen en stallen | Warmtepompen bodemwarmte; open | 2018 | 343 | 242 | 7314 | 69 | 16 | 903 | 3574 | 929 | 2646 | 1743 | 70
[9 empty] | Utiliteitsgebouwen, kassen en stallen | Warmtepompen bodemwarmte; open | 2019 | 393 | 720 | 6988 | 62 | 42 | 923 | 3656 | 944 | 2712 | 1857 | 90
[9 empty] | Utiliteitsgebouwen, kassen en stallen | Warmtepompen buitenluchtwarmte; totaal | 2018 | 45678 | 13 | 264979 | 375 | 0 | 2611 | 4490 | 1795 | 2695 | 925 | 1
[9 empty] | Utiliteitsgebouwen, kassen en stallen | Warmtepompen buitenluchtwarmte; totaal | 2019 | 45286 | 10 | 310255 | 393 | 0 | 3004 | 5389 | 2140 | 3249 | 1251 | 39
[9 empty] | Utiliteitsgebouwen, kassen en stallen | Warmtepompen buitenluchtwarmte; lucht | 2018 | 41986 |  | 254752 | 297 |  | 2276 | 2512 | 967 | 1545 | 516 | -1
[9 empty] | Utiliteitsgebouwen, kassen en stallen | Warmtepompen buitenluchtwarmte; lucht | 2019 | 43751 |  | 298503 | 308 |  | 2583 | 2907 | 1119 | 1788 | 676 | 21
[9 empty] | Utiliteitsgebouwen, kassen en stallen | Warmtepompen buitenluchtwarmte; water | 2018 | 3692 | 13 | 10227 | 79 | 0 | 335 | 1978 | 827 | 1150 | 408 | 1
[9 empty] | Utiliteitsgebouwen, kassen en stallen | Warmtepompen buitenluchtwarmte; water | 2019 | 1535 | 10 | 11752 | 85 | 0 | 420 | 2482 | 1021 | 1461 | 575 | 18
CBS only provides data about installed capacity and delivered heat for agriculture and utilities sector combined
It is assumed that the split of heat pumps between the agriculture and the utilities sector is the same as for the 2013 dataset