## Cover sheet
Cover Sheet
Document | imported_electricity
Author | Mart Lubben
Organization | Quintel Intelligence
Legend
Cells | Intermediate (calculation)
Result
Manual input
Reference to manual input or data input
Tabs | Introductory
Dashboard
Research data
Sources
Results
Main calculations
Additional calculations
Output to csv
Debt: | 2015-08-11
This fuel has been priced as E85, which is the actual fuel purchased at the pump
The physical properties included in the ETM, like CO2 emissions, energy content, etc
are those of actual ethanol

## Dashboard
This sheet summarizes all carrier attributes formatted in the way they are used by the Energy Transition Model. This sheet contains only pure carrier values. For some countries and carriers Fuel Chain Emissions are defined (only for NL); if so these FCE are documented in a separate sheet (e.g. nl_fce). Use the Excel formulas to find the original data and sources for these numbers. - The carrier analysis can be imported on ETSource by running the following rake task: rake import:carrier CARRIER="carrier name" (eg rake import:carrier CARRIER=crude_oil) - The fce analysis can be imported on ETSource by running the following rake task: rake import:fce DATASET="dataset" CARRIER="carrier name" (eg rake import:fce DATASET=nl CARRIER=bio_ethanol)
| Attribute | Unit | Value | Definition | Source
Carrier (global properties)
| sustainable | - | 0 | Whether or not this carrier is renewable | Quintel definition, renewability dashboard only shows own production.
| cost_per_mj | EUR/MJ | 0.0097222 | Average cost per MJ electricity in Central West Europe | European Commision
| co2_conversion_per_mj | kg/MJ | 0.14645 |  | CBS

## Research data
Parameter |  |  | Unit | Results | CBS_201706_TabelVoorArtikelRendementCO2emissieElekrtriciteit2015 | EC_201606_Quarterly Report on European Electricity Markets | Comments
Carrier (gobal properties)
sustainable | sustainable | sustainable | - | 0
cost_per_mj | cost_per_mj | cost_per_mj | EUR/MJ | 0.0097222 |  | 0.0097222
co2_conversion_per_mj | energy content | energy content | MJ/kg | 0.14645 | 0.14645

## Sources
Definition on the sources
Attribute | Source | Country | Date published | Subject year | Date retrieved | ETM Library URL | Link
mj_per_kg
potential_co2_conversion_per_mj | CBS_201706_TabelVoorArtikelRendementCO2emissieElekrtriciteit2015 | NL | 2017 | 2015 |  | https://refman.energytransitionmodel.com/publications/2082 | https://www.cbs.nl/nl-nl/achtergrond/2017/06/rendementen-en-co2-emissie-elektriciteitsproductie-2015
| EC_201606_Quarterly Report on European Electricity Markets |  | 2016 | 2013-2016 |  | https://refman.energytransitionmodel.com/publications/2079 | https://ec.europa.eu/energy/sites/ener/files/documents/quarterly_report_on_european_electricity_markets_q4_2015-q1_2016.pdf
typical_production_per_km2
Fuel Chain Emission attributes

## Notes
Sources | Page | Notes
CBS_201706_TabelVoorArtikelRendementCO2emissieElekrtriciteit2015 |  |  |  |  | CO2 emissiefactor, fossiel energieverbruik en rendement voor elektriciteit afgeleverd bij elektriciteitsverbruiker
|  |  |  | 3600000 | -
|  |  |  | 3.6 |  | Integrale methode 1) |  |  |  | Referentieparkmethode 2)
| 1 |  |  |  |  | - |  |  |  | -
|  | 0.52724 | kg/kWh |  |  | CO2 emissiefactor | Primaire fossiele energieinput (LHV) 3) | Rendement op primair fossiel (LHV) 3) | Rendement op primair fossiel (HHV) 4) | CO2 emissiefactor | Primaire fossiele energie-input (LHV) 3) | Rendement op primair fossiel (LHV) 3)
|  | 527 | g/kWh
|  | 3.6 | kWh_to_MJ |  | -
|  | 0.14645 | kg/MJ
[6 empty] | kg/kWh | MJprim/kWh | % |  | kg/KWh | MJ/kWh | %
[5 empty] | 2000 | 0.54527 | 8.2672 | 43.5453 | 40.5398 | 0.64116 | 8.9931 | 40.0306
[5 empty] | 2001 | 0.5587 | 8.4551 | 42.5778 | 39.6148 | 0.64642 | 9.136 | 39.4047
[5 empty] | 2002 | 0.55483 | 8.3804 | 42.9571 | 39.9669 | 0.64576 | 9.1396 | 39.389
[5 empty] | 2003 | 0.55363 | 8.3772 | 42.9737 | 39.9706 | 0.63938 | 9.091 | 39.5997
[5 empty] | 2004 | 0.53438 | 8.1473 | 44.1862 | 41.0209 | 0.62377 | 8.9616 | 40.1713
[5 empty] | 2005 | 0.51415 | 7.9068 | 45.5307 | 42.2721 | 0.61549 | 8.9316 | 40.3065
[5 empty] | 2006 | 0.50359 | 7.6633 | 46.9774 | 43.6242 | 0.611 | 8.7394 | 41.1928
[5 empty] | 2007 | 0.50035 | 7.6842 | 46.8493 | 43.4941 | 0.59826 | 8.6764 | 41.4918
[5 empty] | 2008 | 0.48874 | 7.5816 | 47.4834 | 43.9949 | 0.60763 | 8.822 | 40.807
[5 empty] | 2009 | 0.47624 | 7.4147 | 48.5519 | 44.958 | 0.59042 | 8.6492 | 41.6224
[5 empty] | 2010 | 0.46036 | 7.2316 | 49.7818 | 45.9962 | 0.568 | 8.4262 | 42.7236
[5 empty] | 2011 | 0.4421 | 6.9663 | 51.6773 | 47.821 | 0.55558 | 8.2482 | 43.6459
[5 empty] | 2012 | 0.4719 | 7.1436 | 50.3947 | 46.9241 | 0.60776 | 8.5456 | 42.127
[5 empty] | 2013 | 0.48093 | 7.1002 | 50.7028 | 47.1943 | 0.62206 | 8.4504 | 42.6016
[5 empty] | 2014 | 0.50306 | 7.3631 | 48.8923 | 45.74 | 0.6364 | 8.6505 | 41.6162
[5 empty] | 2015* | 0.52724 | 7.3079 | 49.2616 | 46.4135 | 0.67766 | 8.6903 | 41.4253
-
Bron: CBS.
1) De integrale methode gaat uit van de totale (hernieuwbare plus niet hernieuwbare) elektriciteitsproductie in verhouding tot de aan elektriciteit toegerekende inzet van aardgas, kolen en kernenergie. Elektriciteit uit afvalverbrandingsinstallaties en restgassen wordt niet meegenomen.
2) De referentieparkmethode gaat uit van de centrale elektriciteitsproductie uit aardgas, kolen en kernenergie, uitgezonderd die centrales waarbij de warmteproductie groter is dan 20 procent van de brandstofinzet.
3) LHV staat voor lower heating value (onderste verbrandingswaarde)
4) HHV staat voor higher heating value (bovenste verbrandingswaarde), dit is inclusief de energie die nodig was om water uit gas en kolen te verdampen.
EC_201606_Quarterly Report on European Electricity Markets
23
|  | 35 | EUR/MWh
|  | 3600 | MWh_to_MJ
|  | 0.0097222 | EUR/MJ
35 EUR/MWh

## nl_fce
This sheet summarizes the Fuel Chain Emissions attributes formatted in the way they are used by the Energy Transition Model. These FCE are only specified for carriers and at the moment only for NL.
| Attribute | Unit | Value | Definition | Source
Fuel Chain Emissions (only for NL)
renewable_electricity
| co2_exploration_per_mj | kg/MJ | 0 | CO2 equivalent emissions per MJ final carrier
| co2_extraction_per_mj | kg/MJ | 0 | CO2 equivalent emissions per MJ final carrier
| co2_treatment_per_mj | kg/MJ | 0 | CO2 equivalent emissions per MJ final carrier
| co2_transportation_per_mj | kg/MJ | 0 | CO2 equivalent emissions per MJ final carrier
| co2_conversion_per_mj | kg/MJ | 0 | CO2 equivalent emissions per MJ final carrier
| co2_waste_treatment_per_mj | kg/MJ | 0 | CO2 equivalent emissions per MJ final carrier
| start_value | - | 0.473
fossil_electricity
| co2_exploration_per_mj | kg/MJ | 0 | CO2 equivalent emissions per MJ final carrier
| co2_extraction_per_mj | kg/MJ | 0 | CO2 equivalent emissions per MJ final carrier
| co2_treatment_per_mj | kg/MJ | 0 | CO2 equivalent emissions per MJ final carrier
| co2_transportation_per_mj | kg/MJ | 0 | CO2 equivalent emissions per MJ final carrier
| co2_conversion_per_mj | kg/MJ | 0.27778 | CO2 equivalent emissions per MJ final carrier
| co2_waste_treatment_per_mj | kg/MJ | 0 | CO2 equivalent emissions per MJ final carrier
| start_value | - | 0.527

## FCE-notes
| g/kWh | kg/MJ
Fossil electricity | 1000 | 0.27778
Landen | CO2 imported electricity [g/kWh] | CO2 imported electricity [kg/MJ] | FCE start_value renewable | FCE start_value fossil
BE | 224.3 | 0.062306 | 0.7757 | 0.2243
BR | 210 | 0.058333 | 0.79 | 0.21
DE | 446.4 | 0.124 | 0.5536 | 0.4464
DK | 144.1 | 0.040028 | 0.8559 | 0.1441
ES | 318.2 | 0.088389 | 0.6818 | 0.3182
EU | 314.4 | 0.087333 | 0.6856 | 0.3144
FR | 52 | 0.014444 | 0.948 | 0.052
NL | 527 | 0.14639 | 0.473 | 0.527
PL | 787.3 | 0.21869 | 0.2127 | 0.7873
UK | 351 | 0.0975 | 0.649 | 0.351
To be able to update the CO2 emissions of imported electricity in the start year, we have added the carrier to the FCE-module. With the FCE-module you can only update the shares between countries. Therefore we have chosen to model 'fossil electricity' and 'renewable electricity' and set the shares between these two forms with the input statement. Fossil electricity has 1000 g/kWh CO2 emissions (same as the slider max), which is the same as 0.277778 kg/MJ. Renewable electricity has zero CO2 emissions.
- For each European country we have retrieved the CO2 of the electricity production 2015 from the European Environment Agency (EEA).: https://www.eea.europa.eu/data-and-maps/daviz/co2-emission-intensity-5#tab-googlechartid_chart_11_filters=%7B%22rowFilters%22%3A%7B%7D%3B%22columnFilters%22%3A%7B%22pre_config_ugeo%22%3A%5B%22European%20Union%20(current%20composition)%22%5D%7D%7D
- For Brazil the CO2 of the electricity production from ElectricityMapLive (average of north, central, south and north-east Brazil) https://www.electricitymap.org/?page=map&solar=false&remote=true&wind=false