## Cover sheet
Cover Sheet
Document | imported_electricity
Author | Mart Lubben
Organization | Quintel Intelligence
Legend
Cells | Intermediate (calculation)
Result
Manual input
Reference to manual input or data input
Tabs | Introductory
Dashboard
Research data
Sources
Results
Main calculations
Additional calculations
Output to csv
Debt: | 2015-08-11
This fuel has been priced as E85, which is the actual fuel purchased at the pump
The physical properties included in the ETM, like CO2 emissions, energy content, etc
are those of actual ethanol

## Dashboard
This sheet summarizes all carrier attributes formatted in the way they are used by the Energy Transition Model. This sheet contains only pure carrier values. For some countries and carriers Fuel Chain Emissions are defined (only for NL); if so these FCE are documented in a separate sheet (e.g. nl_fce). Use the Excel formulas to find the original data and sources for these numbers. - The carrier analysis can be imported on ETSource by running the following rake task: rake import:carrier CARRIER="carrier name" (eg rake import:carrier CARRIER=crude_oil) - The fce analysis can be imported on ETSource by running the following rake task: rake import:fce DATASET="dataset" CARRIER="carrier name" (eg rake import:fce DATASET=nl CARRIER=bio_ethanol)
| Attribute | Unit | Value | Definition | Source
Carrier (global properties)
| sustainable | - | 0 | Whether or not this carrier is renewable | Quintel definition, renewability dashboard only shows own production.
| cost_per_mj | EUR/MJ | 0.011569 | Cegoia parameter for costs/capacity, assumption for FLH | Cegoia parameters
| co2_conversion_per_mj | kg/MJ | 0.03597 |  | CO2_emissie_factoren

## Research data
Parameter |  |  | Unit | Results | CO2_emissie_factoren | Cegoia parameters | Comments
Carrier (gobal properties)
sustainable | sustainable | sustainable | - | 0
cost_per_mj | cost_per_mj | cost_per_mj | EUR/MJ | 0.011569 |  | 0.011569
co2_conversion_per_mj | energy content | energy content | MJ/kg | 0.03597 | 0.03597

## Notes
Sources | Page |  | Notes
https://www.co2emissiefactoren.nl/lijst-emissiefactoren/
| 35.97 | kg/GJ
| 0.03597 | kg/MJ
Cegoia parameters + aanname over vollasturen
| 208.25 | euro / kW
| 5000 | vollasturen (aanname Quintel)
vollasturen zijn erg projectspecifiek
| 5000 | kWh/jaar
| 18000 | MJ/jaar
| 0.011569 | euro/MJ

## Sources
Definition on the sources
Attribute | Source | Country | Date published | Subject year | Date retrieved | ETM Library URL | Link
co2_conversion_per_mj | CO2 emissiefactoren | NL |  |  |  |  | https://www.co2emissiefactoren.nl/lijst-emissiefactoren/
cost_per_mj | Cegoia parameters | NL |  |  |  |  | Techniekparameters tab

## Cegoia Techniekparameters
Techniek parameters
installatie soort | specifieke installatietechniek | standaard waarde van de investeringskosten in het model | eenheid van de investeringskosten in het model | standaard waarde van het rendement van de installatietechniek | standaard waarde van de onderhoudskosten in het model, uitgedrukt in een percentage van de totale investeringskosten | Variatie op de standaard waarde van de parameters (investering, rendement en/of onderhoud) | Nieuwe standaard waarde van de parameters (investering, rendement en/of onderhoud) | ruimte voor eventuele opmerkingen of vragen
Installatie | Techniek | Investeringskosten | Eenheid | Rendement (-) | Onderhoud (% van investering) | Aanpassing: individuele uitvoering | Aanpassing: projectmatige uitvoering | Opmerkingen
Ruimteverwarming | HR-ketel | 1500 | €/woning | 0.94 | 2%
Ruimteverwarming | Hybride warmtepomp (buitenlucht) | 5000 | €/woning | 0.94 | 2%
Ruimteverwarming | Hybride warmtepomp (ventilatielucht) | 4023 | €/woning | 0.94 | 2%
Ruimteverwarming | elektrische warmtepomp lucht/water (eWP) | 8000 | €/woning | 3.7 | 2%
Ruimteverwarming | elektrische warmtepomp water/water (eWP) | 15000 | €/woning | 4.4 | 2%
Ruimteverwarming | CV-ketel vaste biomassa | 8000 | €/woning | 0.86 | 5%
Ruimteverwarming | Uitkoppeling energiecentrale | 170 | €/kW | 1 | 5%
Ruimteverwarming | Uitkoppeling industrie | 250 | €/kW | 1 | 5%
Ruimteverwarming | Biomassacentrale | 875 | €/kW | 1 | 5%
Ruimteverwarming | Uitkoppeling AVI | 163 | €/kW | 1 | 5%
Ruimteverwarming | Geothermie | 1818 | €/kW | 1 | 3%
Ruimteverwarming | WKO | 1133 | €/kW | 1 | 0.5%
Ruimteverwarming | Wijk-WKK | 1300 | €/kW | 1 | 1%
Ruimteverwarming | Zeewater | 250 | €/kW | 1 | 2%
Ruimteverwarming | Uitkoppeling LT-restwarmte | 250 | €/kW | 1 | 5%
Ruimteverwarming | Warmtewisselaar | 2000 | €/woning | 1 | 2.5%
Ruimteverwarming | HR-ketel waterstof | 3000 | €/woning | 0.94 | 2%
Ruimteverwarming | Hybride warmtepomp waterstof (buitenlucht) | 6500 | €/woning | 0.94 | 2%
Ruimteverwarming | Hybride warmtepomp waterstof (ventilatielucht) | 5523 | €/woning | 0.94 | 2%
Warm tapwater | HR-ketel | zit in ruimteverwarming | €/woning | 0.7 | 0%
Warm tapwater | Hybride warmtepomp (buitenlucht) | zit in ruimteverwarming | €/woning | 0.7 | 0%
Warm tapwater | Hybride warmtepomp (ventilatielucht) | zit in ruimteverwarming | €/woning | 0.7 | 0%
Warm tapwater | elektrische boiler | 1112 | €/woning | 0.75 | 0%
Warm tapwater | elektrische warmtepomp lucht/water (eWP) | zit in ruimteverwarming | €/woning | 2 | 0%
Warm tapwater | elektrische warmtepomp water/water (eWP) | zit in ruimteverwarming | €/woning | 2.75 | 0%
Warm tapwater | Warmtewisselaar | zit in ruimteverwarming | €/woning | 1 | 0%
Afgiftesysteem | HT-radiatoren | 8 | €/m2 | - | 0%
Afgiftesysteem | LT-radiatoren | 15 | €/m2 | - | 0%
Afgiftesysteem | vloerverwarming | 72 | €/m2 | - | 0%
Koelinstallatie | splitsysteem | 2000 | €/woning | 3 | 0%
Koelinstallatie | elektrische warmtepomp lucht/water (eWP) | zit in ruimteverwarming | €/woning | 4 | 0%
Koelinstallatie | elektrische warmtepomp water/water (eWP) | zit in ruimteverwarming | €/woning | 8 | 0%
Ventilatiesysteem | mechanische ventilatie | 1500 | €/woning | 0.8 | 2%
WTW | douchepijp | 487 | €/woning | - | 0%
Zonneboiler | warm tapwater | 2524 | €/stuk | - | 2%
Zon-PV | Zon-PV | 285 | €/m2 | - | 1.5%
Note on F8: Marijke Schuurbiers (CE Delft): HR deel, elektrisch redement is label afhankelijk
Note on D9: Marijke Schuurbiers (CE Delft): excl. kosten mechanische ventilatiesysteem
Note on F9: Marijke Schuurbiers (CE Delft): HR-deel, elektrisch rendement is label afhankelijk
Note on F24: Marijke Schuurbiers (CE Delft): HR deel, elektrisch redement is label afhankelijk
Note on F25: Marijke Schuurbiers (CE Delft): HR-deel, elektrisch rendement is label afhankelijk
Note on E33: Bruto vloeroppervlak
Note on E34: Bruto vloeroppervlak
Note on E35: Bruto vloeroppervlak

## nl_fce
This sheet summarizes the Fuel Chain Emissions attributes formatted in the way they are used by the Energy Transition Model. These FCE are only specified for carriers and at the moment only for NL.
| Attribute | Unit | Value | Definition | Source
Fuel Chain Emissions (only for NL)
renewable_electricity
| co2_exploration_per_mj | kg/MJ | 0 | CO2 equivalent emissions per MJ final carrier
| co2_extraction_per_mj | kg/MJ | 0 | CO2 equivalent emissions per MJ final carrier
| co2_treatment_per_mj | kg/MJ | 0 | CO2 equivalent emissions per MJ final carrier
| co2_transportation_per_mj | kg/MJ | 0 | CO2 equivalent emissions per MJ final carrier
| co2_conversion_per_mj | kg/MJ | 0 | CO2 equivalent emissions per MJ final carrier
| co2_waste_treatment_per_mj | kg/MJ | 0 | CO2 equivalent emissions per MJ final carrier
| start_value | - | 0.6403
fossil_electricity
| co2_exploration_per_mj | kg/MJ | 0 | CO2 equivalent emissions per MJ final carrier
| co2_extraction_per_mj | kg/MJ | 0 | CO2 equivalent emissions per MJ final carrier
| co2_treatment_per_mj | kg/MJ | 0 | CO2 equivalent emissions per MJ final carrier
| co2_transportation_per_mj | kg/MJ | 0 | CO2 equivalent emissions per MJ final carrier
| co2_conversion_per_mj | kg/MJ | 0.1 | CO2 equivalent emissions per MJ final carrier
| co2_waste_treatment_per_mj | kg/MJ | 0 | CO2 equivalent emissions per MJ final carrier
| start_value | - | 0.3597

## FCE-notes
| kg/GJ | kg/MJ | FCE start_value renewable | FCE start_value fossil
Fossil electricity | 100 | 0.1
NL | 35.97 | 0.03597 | 0.6403 | 0.3597
To be able to update the CO2 emissions of imported heat in the start year, we have added the carrier to the FCE-module. With the FCE-module you can only update the shares between countries. Therefore we have chosen to model 'fossil heat' and 'renewable heat' and set the shares between these two forms with the input statement. Fossil heat has 100 kg/GJ CO2 emissions (same as the slider max). Renewable electricity has zero CO2 emissions.
- For the Netherlands we have assumed the CO2 emissions of heat originating from a gas STEG plant (source: https://www.co2emissiefactoren.nl/lijst-emissiefactoren/)
- For all other countries we have assumed the same CO2 emissions as for the Netherlands for now