## Cover sheet
Cover Sheet
Document | waste fats
Author | Marlieke Verweij
Organization | Quintel Intelligence
Legend
Cells | Intermediate (calculation)
Result
Manual input
Reference to manual input or data input
Tabs | Introductory
Dashboard
Research data
Sources
Results
Main calculations
Additional calculations
Output to csv

## Dashboard
This sheet summarizes all carrier attributes formatted in the way they are used by the Energy Transition Model. This sheet contains only pure carrier values. For some countries and carriers Fuel Chain Emissions are defined (only for NL); if so these FCE are documented in a separate sheet (e.g. nl_fce). Use the Excel formulas to find the original data and sources for these numbers. The carrier analysis can be imported on ETSource by running the following rake task: rake import:carrier CARRIER="carrier name" (eg rake import:carrier CARRIER=crude_oil)
| Attribute | Unit | Value | Definition | Source
Carrier (global properties)
| sustainable | - | 1
| cost_per_mj | EUR/MJ | 0.0141
| mj_per_kg | MJ/kg | 39
| typical_production_per_km2 | MJ/km2 | 0
| potential_co2_conversion_per_mj | kg/MJ | 7.4

## Research data
Parameter |  |  | Unit | Results | Source 1
Carrier (gobal properties)
sustainable | sustainable | sustainable | - | 1
cost_per_mj | cost_per_mj | cost_per_mj | EUR/MJ | 0.0141 | 0.0141
mj_per_kg | energy content | energy content | MJ/kg | 39 | 39
co2_conversion_per_mj | co2_conversion_per_mj | co2_conversion_per_mj | kg/MJ | 0 | 0
potential_co2_conversion_per_mj | co2_conversion_per_mj | co2_conversion_per_mj | kg/MJ | 7.4 | 7.4
typical_production_per_km2 | typical_production_per_km2 | typical_production_per_km2 | MJ/km2 | 0 | 0

## Sources
Definition on the sources
Attribute | Source | Country | Date published | Subject year | Date retrieved | ETM Library URL | Link
cost_per_mj | ECN.TNO
mj_per_kg

## Notes
Sources | Page |  |  | Notes
| 14.1 | euro/GJ
cost_per_mj | 0.0141 | euro/MJ | ECN.TNO
| 0 | ton/ha
mj_per_kg | 39 | MJ/kg | ECN.TNO
| 0 | GJ/ha
| 0 | TJ/km2
typical_production_per_km2 | 0 | MJ/km2
potential_co2_conversion_per_mj | 7.4 | MJ/kg | ECN.TNO
Sources
Sources
Sources
Sources | Page |  |  | Notes