## Cover sheet
Cover Sheet
Document | energy_hydrogen_ammonia_reformer
Author | Mathijs Bijkerk
Organization | Quintel Intelligence
Legend
Cells | Intermediate (calculation)
Result
Manual input
Reference to manual input or data input
Tabs | Introductory
Dashboard
Research data
Sources
Results
Main calculations
Additional calculations
Output to csv

## Dashboard
This sheet summarizes all node attributes formatted in the way they are used by the Energy Transition Model. Use the Excel formulas to find the original data and sources for these numbers. You can also use this document to update the attribute value. Once you have finished updating, save this document and run rake import:node NODE="nodename" to update the node attributes on ETSource.
| Attribute | Unit | Value | Definition | Source
Technical
| input.ammonia |  | 1 |  | Ecuity, STFC, Engie & Siemens
| output.hydrogen | - | 0.685 | Efficiency | Ecuity, STFC, Engie & Siemens
| typical_input_capacity | MW | 405.8529 | Typical_input_capacity | Ecuity, STFC, Engie & Siemens
| availability | - | 1 |  | Quintel assumption
| full_load_hours | flh/y | 7884 |  | Ecuity, STFC, Engie & Siemens
Cost
| initial_investment | euro | 419704000 | Initial investment costs | Ecuity, STFC, Engie & Siemens
| fixed_operation_and_maintenance_costs_per_year | euro/yr | 9000000 | Fixed operational and maintenance costs per year | Sourced from energy_hydrogen_steam_methane_reformer
| variable_operation_and_maintenance_costs_per_full_load_hour | euro/flh | 0 | Variable operation and maintenance costs per flh | Sourced from energy_hydrogen_steam_methane_reformer
| ccs_investment |  | 0 | CCS investment costs | No CCS unit for this plant
| cost_of_installing |  | 0 | Installation costs | Ecuity, STFC, Engie & Siemens
| decommissioning_costs |  | 12768645.7357 | Decommissioning costs | Sourced from energy_hydrogen_steam_methane_reformer
| variable_operation_and_maintenance_costs_for_ccs_per_full_load_hour |  | 0 | Variable operational and maintenance costs for ccs per flh | No CCS unit for this plant
| wacc |  | 0.07 | Weighted average cost of capita | Quintel assumption (see https://docs.energytransitionmodel.com/main/cost-wacc)
| takes_part_in_ets | yes=1, no=0 | 1 |  | Quintel assumption
Other
| technical_lifetime | years | 25 | Technical lifetime of the plant | Sourced from energy_hydrogen_steam_methane_reformer
| construction_time | years | 3 | Construction time of the plant | Sourced from energy_hydrogen_steam_methane_reformer
| free_co2_factor | - | 0 |  | Quintel assumption

## Research data
Attribute | Unit | Values | Ecuity, STFC, Engie & Siemens | Comments
Technical
input.ammonia | - | 1 | 1
output.hydrogen | - | 0.685 | 0.685
typical_input_capacity | MW | 405.8529 | 405.8529
availability | -
full_load_hours | flh/y | 7884 | 7884
Costs
Initial investment costs | euro | 419704000 | 419704000
Fixed operational and maintenance costs | euro/yr
Variable operational and maintenance costs | euro/FLH
cost_of_installing | euro | 0 | 0
decommissioning_costs | euro
Other
Technical lifetime | years
Construction time | years

## Sources
Definition on the sources
Title | Source | Country | Date published | Subject year | Date retrieved | ETM Library URL | Link
Ammonia to Green Hydrogen Project | Ecuity, STFC, Engie & Siemens | UK | - | - | Oct 22 | https://refman.energytransitionmodel.com/publications/2160 | https://assets.publishing.service.gov.uk/government/uploads/system/uploads/attachment_data/file/880826/HS420_-_Ecuity_-_Ammonia_to_Green_Hydrogen.pdf

## Notes
Source | Attribute | Value | Unit | Comment
Ecuit, STFC, Engie & Siemens
General assumptions about the hydrogen production plant
For central cracking of ammonia to hydrogen this study assumes a 200 t/d production plant
The plant operates with ammonia as a feedstock, ammonia and hydrogen mix as fuel and additional electricity input
A reformer is used to crack the ammonia
| Hydrogen energy content | 120.1 | MJ/kg | ETM carrier attribute
| Seconds in a day | 86400 | s/d
| Hydrogen output capacity | 200 | t/d
|  | 24020000 | MJ/d
|  | 278.0093 | MW
| typical_input_capacity | 405.8529 | MW | Using calculation of efficiency below
| Overall efficiency | 68.5% |  | Total efficiency of the large-scale ammonia cracking plant based on LHV
| Electricity input | 316 | GWh/y
| Feedstock input | 1938 | GWh/y | 100% ammonia
| Fuel input | 937 | GWh/y | 85% ammonia 15% hydrogen
| input.ammonia | 1 | - | Input of electricity or hydrogen in the ammonia cracker would produce a circularity in the graph. To prevent this it is assumed that all energy inputs are ammonia
| output.hydrogen | 0.685 | -
| Average exchange rate 2019 | 1.1405 | euro/£ | https://www.exchangerates.org.uk/GBP-EUR-spot-exchange-rates-history-2019.html#:~:text=This%20is%20the%20British%20Pound,rate%20in%202019%3A%201.1405%20EUR.
| Total capital investment | 368 | mln £ | Includes installation costs
|  | 419.704 | mln euro
| initial_investment | 419704000 | euro
| cost_of_installing | 0 | euro | Included in initial investment
For the central hydrogen production plant only the resulting hydrogen costs are given
No breakdown of costs into O&M components is given
| full_load_hours | 7884 | h/y | Given 8760 h/y and 90% production rate