## Cover sheet
Cover Sheet
Document | industry_chemicals_fertilizers_haber_bosch_process_hydrogen
Author | Mathijs Bijkerk
Organization | Quintel Intelligence
Legend
Cells | Intermediate (calculation)
Result
Manual input
Reference to manual input or data input
Tabs | Introductory
Dashboard
Research data
Sources
Results
Main calculations
Additional calculations
Output to csv

## Dashboard
This sheet summarizes all node attributes formatted in the way they are used by the Energy Transition Model. Use the Excel formulas to find the original data and sources for these numbers. You can also use this document to update the attribute value. Once you have finished updating, save this document and run rake import:node NODE="nodename" to update the node attributes on ETSource.
| Attribute | Unit | Value | Definition | Source
Technical
| input.hydrogen | - | 1 |  | Quintel assumption
| output.ammonia | - | 0.87 | Efficiency | PBL & TNO

## Research data
Attribute | Unit | Values | Comments
Technical
input.hydrogen | - | 1
output.ammonia | - | 0.87

## Sources
Definition on the sources
Name | Source | Country | Date published | Subject year | Date retrieved | ETM Library URL | Link
MIDDEN: Decarbonisation options for the Dutch fertiliser industry | PBL & TNO | NL | 2019 | 2017 | 2022-10-01 | https://refman.energytransitionmodel.com/publications/2120 | https://www.pbl.nl/sites/default/files/downloads/pbl-2019-decarbonisation-options-for-the-dutch-fertiliser-industry_3657.pdf

## Notes
Source | Attributes | Value | Unit | Comment
Assumptions
All energetic demand is fed as useable heat into the steam methane reformer
All energetic demand for fertilizers production (ammonia production through Haber-Bosch and downstream production of fertilizers urea and nitrc-acid) is fed into the fertilizer production node: industry_chemicals_fertilizers_production
All non-energetic hydrogen demand to produce ammonia is fed into the Haber-Bosch node: industry_chemicals_fertilizers_haber_bosch_process_hydrogen
The Haber-Bosch node therfore only handles conversion from hydrogen to ammonia
| input.hydrogen | 1
PBL & TNO
| Hydrogen required | 0.178 | t/t ammonia
| Production of ammonia | 2742000 | t
|  | 51.0012 | PJ
| Hydrogen input | 488076 | t
|  | 58.6179 | PJ
| Conversion efficiency | 0.87006
| output.ammonia | 0.87 | Rounded for easier conversion in ETSource