## Cover sheet
Cover Sheet
Document | transport_truck_using_gasoline_mix.converter.ad
Author | Maria Tsagkaraki
Organization | Quintel Intelligence
Legend
Cells | Intermediate (calculation)
Result
Manual input
Reference to manual input or data input
Tabs | Introductory
Dashboard
Research data
Sources
Results
Main calculations
Additional calculations
Output to csv

## Dashboard
This sheet summarizes all node attributes formatted in the way they are used by the Energy Transition Model. Use the Excel formulas to find the original data and sources for these numbers. You can also use this document to update the attribute value. Once you have finished updating, save this document and run rake import:node NODE="nodename" to update the node attributes on ETSource.
| Attribute | Unit | Value | Definition | Source
Technical
| output.freight_tonne_kms | tkm/MJ | 0.88132 | Efficiency | National Research Council
Other
| technical_lifetime | years | 11 | Technical lifetime | cedelft-ecn-tno, cedelft
| free_co2_factor | - | 0 |  | quintel/etsource@0277ad226491f5aae44c874b298cbcf694d2f6cb

## Research data
Parameter | Unit | Results | cedelft | cedelft-ecn-tno | Comments
Technical
output.freight_tonne_kms | tkm/MJ | 0.88132
Other |  |  |  |  | The initial investment costs as well as the fixed opearational and maintenance costs are assumed
Technical lifetime | years | 11 | 10 | 12 | to be the same with ''transport_truck_using_diesel''
Costs
Initial investment costs | euro | 86176 | 74052 | 98300
Fixed operational and maintenance costs | euro/year | 3640 | 3640 |  | Fixed operational and maintenance costs include: Maintenance and repair as well as tire cost

## Sources
Definition on the sources
Type | Source | Country | Date published | Subject year | Date retrieved | ETM Library URL | Link
| cedelft | NL | 2013 | 2012 |  | http://refman.et-model.com/publications/1934 | http://www.theicct.org/sites/default/files/publications/CE_Delft_4841_Zero_emissions_trucks_Def.pdf
Initial investment costs
Fixed operational and maintenance
Technical lifetime
| cedelft-ecn-tno | NL | 2013 | 2012 |  | http://refman.et-model.com/publications/1928 | http://www.fuelswitch.nl/files/files_news/natural_gas_in_transport_tno_ce_delft_ecn_4818.pdf
Initial investment costs
Technical lifetime
Efficiency | National Research Council | US | 2010 | 2010 | 17.11.2015 | http://refman.et-model.com/publications/2007 | http://www.nap.edu/read/12845/chapter/1
Tonne km trucks | Eurostat | NL |  | 2015 | 2017 | http://ec.europa.eu/eurostat/web/transport/data/main-tables?p_p_id=NavTreeportletprod_WAR_NavTreeportletprod_INSTANCE_BXN01QNK1Jk7&p_p_lifecycle=0&p_p_state=normal&p_p_mode=view&p_p_col_id=column-2&p_p_col_count=1
Vehicle km trucks | Eurostat | NL |  | 2015 | 2017 | http://ec.europa.eu/eurostat/web/transport/data/main-tables?p_p_id=NavTreeportletprod_WAR_NavTreeportletprod_INSTANCE_BXN01QNK1Jk7&p_p_lifecycle=0&p_p_state=normal&p_p_mode=view&p_p_col_id=column-2&p_p_col_count=1
Tonne km vans | CBS | NL |  | 2016 | 2017 | http://statline.cbs.nl/Statweb/publication/?DM=SLNL&PA=82836ned&D1=1-2&D2=0&D3=0&D4=l&HDR=T&STB=G1,G2,G3&VW=T
Vehicle km vans | CBS | NL |  | 2016 | 2017 | http://statline.cbs.nl/Statweb/publication/?DM=SLNL&PA=80353ned&D1=a&D2=a&D3=0&D4=25-26&HDR=T&STB=G1,G2,G3&VW=T

## Notes
Sources | Notes
cedelft-ecn-tno
p.87
12 | yr
p.85
98300 | euro
cedelft
p.92
10 | yr
74052 | euro
3120 | euro/yr
520 | euro/yr
http://www.nap.edu/read/12845/chapter/6#63
p.63
Diesel truck efficiency
0.10638 | km/MJ
Diesel trucks 19-24% lower fuel consumption than gasoline trucks
12% is energy content difference
7 - 12% higher thermal efficiency
|  | Average | 9.5 | %
0.095
In ETM | 43.1
43.2
from carrier | 43.1 | MJ/kg | diesel
| 43.2 | MJ/kg | gasoline
-0.0023148
0.095
| 0.092685 | lower fuel consumption for diesel trucks
(implicit assumption that the changes in other factors are so small they can be ignored
trucks | diesel | 0.90731 | 9.4 | from transport_truck_using_diesel_mix_converter
| gasoline | 1 | 10.3602 | MJ/km | Fuel consumption
vans | diesel | 0.90731 | 2.1 | from transport_truck_using_diesel_mix_converter
| gasoline | 1 | 2.3145 | MJ/km
output.truck_kms | 0.096523 | km/MJ
|  |  |  | vehicle kms (see below) | mj/km | km/mj
Efficiency |  |  | truck | 7546 | 10.3602 | 0.096523
cedelft-ecn-tno |  |  | van | 17292.2 | 2.3145
p.66 |  |  | weighted avg |  | 4.7589 | 0.21013
|  |  | truck kms | 7546 | mln |  | Eurostat | Note: Eurostat freight transport excludes all vehicles < 3.5 tonne. Since vans are included in the truck category in the ETM, we calculated the weighted efficiency
|  |  | truck tonne kms | 68900 | mln |  | Eurostat
|  |  | van kms | 17292.2 | mln |  | CBS | Note: used 2016 data since tonne kms is only available for 2016. Used van vehicle kms from different Statline than tonne kms since we are interested in all vehicle kms, not just loaded
|  |  | van tonne kms | 1469 | mln |  | CBS | Note: used 2016 data since tonne kms is only available for 2016
Eurostat | vehicle km | 7546 | mln vehicle km
|  | 7546000000 | vehicle km
| tonne km | 68900 | mln tonne km
|  | 68900000000 | tonne km
|  | 9.1307 | tonne km/vehicle km
| output.freight_tonne_kms | 0.88132 | tonne km/MJ |  | cedelft-ecn-tno
Note: vans are no longer part of trucks in the ETM
Weighted average is therefore no longer used
Only truck data is used