## Fuel aggregation
Deriving Final demand per application and space heating split
Table 1: Fuel aggregation, taken from the Services Analysis with EU 2011 data
| Coal | Gas | Oil | Woodpellets | Solar thermal | Electricity | Heat | Other
Final demand per energy carrier (TJ) | 0 | 7249 | 2623 | 1249 | 87 | 36536 | 31432 | 450
Table 2: How much percent of the carrier is used in which application?
| Coal | Gas | Oil | Woodpellets | Solar thermal | Electricity | Heat | Other
Space heating / hot water | 100% | 90% | 90% | 100% | 100% | 3.438% | 100%
Cooling | [5 empty] | 3.438%
Lighting | [5 empty] | 20.63%
Other |  | 10% | 10% |  |  | 72.5% |  | 100%
Table 3: Final demand per application
| Coal | Gas | Oil | Woodpellets | Solar thermal | Electricity | Heat | Other | Total
Space heating / hot water | 0 | 6524.1 | 2360.7 | 1249 | 87 | 1256.04 | 31432 | 0 | 42908.84
Cooling | 0 | 0 | 0 | 0 | 0 | 1256.04 | 0 | 0 | 1256.04
Lighting | 0 | 0 | 0 | 0 | 0 | 7536.24 | 0 | 0 | 7536.24
Other | 0 | 724.9 | 262.3 | 0 | 0 | 26487.68 | 0 | 450 | 27924.88
Table 4: Technology split in space heating
| Final energy use (TJ) | Conversion efficiency (%) | Useful energy demand (TJ) | Share of useful demand (%) | Share for dashboard (%)
Solar thermal panels | 87 | 95% | 82.65 | 0.1933%
Biomass fired heaters | 1249 | 82% | 1024.18 | 2.395%
District heating | 31432 | 100% | 31432 | 73.5%
Gas | 6524.1 | 106.7% | 6961.2147 | 16.28% | 68.09%
Electric | 1256.04 | 100% | 1256.04 | 2.937% | 12.29%
Coal | 0 | 80% | 0 | 0% | 0%
Oil | 2360.7 | 85% | 2006.595 | 4.692% | 19.63%

## Electricity
How much percent of the electricity is used in which application?
Total electricty use | 36536
| 1 | Mtoe | = | 41868 | TJ | % of electricity by application
Space cooling | 0.03 | Mtoe | = | 1256.04 | TJ | 3.438% | All energy is electricty because is is assumed that all cooling demand is delvered by electricity
Space heating | 0.03 | Mtoe | = | 1256.04 | TJ | 3.438%
lighting | 0.18 | Mtoe | = | 7536.24 | TJ | 20.63%
Appliances | [5 empty] | 72.5% | All the reamaining electricity is used by appliances
From: https://ec.europa.eu/energy/en/eu-buildings-database

## Lighting_technology_split
Final electricity demand lighting in services | 7536.24 | TJ
Technology split
Percentage of light delivered by
Incandescent lamps | 0% | Dutch split
Fluorescent lamps | 0% | Dutch split
Standard fluorescent tubes | 91.91% | Dutch split
Efficient fluorescent tubes | 6.53% | Dutch split
LED tubes | 1.56% | Dutch split
Note on B8: Quintel Intelligence: These technologies are currently not supported by the ETM
Note on B9: Quintel Intelligence: This technology is currently not supported by the ETM

## space_heating_and_cooling
Gas-fired heaters | 49.79% | Dutch split
Electric heat pumps with thermal storage | 10% | Dutch split
Gas-fired heat pumps | 0% | Dutch split
Electric heaters | 25.86% | Dutch split
Coal-fired heaters | 0% | Dutch split
Oil-fired heaters | 14.35% | Dutch split