## Cover Sheet
Cover Sheet
Document | Chemical industry analysis
Version # | 1.06
Country | nl
Year data | 2015
Date | 2016-09-02
Author | Rob Terwel
Organization | Quintel Intelligence
Legend
Cells | Intermediate (calculation)
Result
Manual input
Reference to manual input or data input
Sheets | Introductory
Dashboard
Research data
Results
Main calculations
Additional calculations
Output to csv
Comments

## Changelog
Changelog
Date | Changes | Version
2013-11-05 | Created from Metal analysis | 1
2013-12-03 | Minor updates in documentation. Empty corrected energy balance. | 1.01
2013-12-10 | Update checks. Improve documentation. | 1.02
2014-02-12 | Minor layout improvements. | 1.03
2016-07-25 | Split the chemical industry in three subsectors: refineries, fertilizers and other | 1.04
2016-08-12 | Added sheets and calculations to determine the refinery efficiency | 1.05
2016-09-02 | Added steam methane reformer inputs sheets | 1.06

## Contents
Contents
Sheet | Description
Cover Sheet | Information about this document and a legend to sheet and cell formatting
Changelog | Documentation of the changes to this analysis
Contents | Index with description of all the sheets in this analysis
Introduction | Introduction to the Energy Transition Model (ETM) and the Chemical industry analysis
Dataflow | Visualization of the dataflow in this analysis
Assumptions | Description of the modeling and country-specific assumptions for this analysis
Dashboard | On the dashboard the country-specific assumptions can be changed manually. It also shows the most important checks
Corrected energy balance step 2 | Corrected energy balance step 2 for your country and year.
Technological specifications | Overview of technological specifications of energy conversion technologies used in the ETM
Final demand | Overview of energetic and non-energetic final consumption in the Chemical industry. This data is exported to the Industry analysis using the purple export_to_industry_analysis sheet
Shares energetic final demand | Overview of shares of energetic final demand for all subsectors of the chemical industry. These share are exported to ETSource using the purple sheets (except for the export_to_industry_analysis sheet)
Shares non-energetic final demand | Overview of shares of non-energetic final demand for all subsectors of the chemical industry. These share are exported to ETSource using the purple sheets (except for the export_to_industry_analysis sheet)
Fuel aggregation | Aggregation of the carriers in the IEA energy balance into the carriers in the ETM
Refineries transformation | Overview of oil input and oil products output of the refineries
Refineries heat production | Determination of heat production of refineries
Refineries efficiency | An overview of the oil and heat input as well as the oil products output of the refinery
Steam methane reformer input | Determination of the input shares of heat and natural gas to the steam methane reformer in the fertilizers industry
csv_export_to_industry_analysis | CSV-file containing the energy data that is needed for the industry analysis
csv_chemical_coal_e_ps | CSV-file containing the shares of energetic final consumption of coal
csv_chemical_network_gas_e_ps | CSV-file containing the shares of energetic final consumption of network gas
csv_chemical_crude_oil_e_ps | CSV-file containing the shares of energetic final consumption of crude oil
csv_chemical_wood_pellets_e_ps | CSV-file containing the shares of energetic final consumption of wood pellets
csv_chemical_steam_hot_water_ps | CSV-file containing the shares of energetic final consumption of hot water
csv_chemical_electricity_ps | CSV-file containing the shares of energetic final consumption of electricity
csv_chemical_coal_non_e_ps | CSV-file containing the shares of non-energetic final consumption of coal
csv_chemical_gas_non_e_ps | CSV-file containing the shares of non-energetic final consumption of network gas
csv_chemical_crude_oil_non_e_ps | CSV-file containing the shares of non-energetic final consumption of crude oil
csv_chemical_wood_non_e_ps | CSV-file containing the shares of non-energetic final consumption of wood pellets
csv_refinery_transformation_eff | CSV-file containing the efficiency (input and output conversion) of the refineries
csv_steam_methane_reformer_eff | CSV-file containing the efficiency (input and output conversion) of the refineries

## Introduction
Introduction
This analysis
The industry sector in the ETM consists of a Metal industry sub-sector, a Chemical industry sub-sector and an Other industry sub-sector. The goal of this analysis is to calculate the energy use in the Chemical industry sub-sector and export it to the Industry analysis. Currently, the energy use (both energetic and non-energetic) is obtained completely from the energy balance. Therefore no country specific assumptions are required. The energy use in the Chemical industry sub-sector is used in the Industry analysis to calculate the energy use in the Other industry sub-sector.
Steps to perform this analysis
1. Import the corrected energy balance step 2 using the import button on the Dashboard sheet.
2. Look over checks on the Dashboard sheet. Consult the documentation for additional information.
3. If you encounter other problems please contact Quintel Intelligence.
4. Export the csv files using the export button on the Dashboard sheet.
The Energy Transition Model
In short, the Energy Transition Model (ETM) is a calculation engine with a front-end interface that is free to be used by private, commercial and public users. The engine exists of a collection of 'converters' that are linked together to approach the structure of an energy system at the country level. It includes for example import, export, electricity and heat production, final demand sectors and useful demand applications. Every converter has technical and economical specifications that were determined from scientific and technical literature. The model's initial configuration is mostly based on 2010 statistical data. Useful demand of energy applications is gathered from other sources. By moving sliders in a front end dashboard, representing energy use, energy production or socio-economical parameters, the calculation engine determines the results from these actions in a future scenario and communicates them to the user.

## Dataflow
Dataflow Chemical industry analysis
Notes
A visualization of the dataflow in this analysis
| Analysis inputs | Analysis calculations | Analysis ouputs
Input Industry analysis
Assumptions
Results
Calculations
Sources
Research data
Corrected energy balance step 2
Input Data
for ETM
Technological specifications
Fuel Aggregation
Final demand
Final demand in Chemical industry
export_to_industry_analysis
csvs
Dashboard
Checks
Shares energetic final demand
Shares non-energ final demand
csvs
Refineries transformation
Refineries heat production
Refineries efficiency
csvs

## Assumptions
Assumptions
Notes
On this sheet a description of the assumptions for this analysis is given. There are two types of assumptions: Modeling assumptions and Country specific assumptions. The modeling assumptions form the structure or framework to be able to do this analysis and are the same for every country. The country specific assumptions must be entered by the researcher on the Dashboard page and are used to correctly adjust the calculations to the specific country. The fuels table gives an overview of how the ETM fuel carriers correspond with the IEA fuel carriers.
Modeling assumptions
Type | Assumption
General
The energetic final consumption of the Chemical industry are covered by 'Chemical and petrochemical industry' on the energy balance.
The non-energetic final consumption of the Chemical industry is covered by 'Memo: Feedstock use in petrochemical industry' on the energy balance.
Technological specifications of the technologies are the same for all countries
IEA carriers that are aggregated in the category Coal gas cannot be used in the ETM. Final consumption of this carrier will not be modeled in the ETM.
IEA carriers in that are aggregated in the category Other are not considered in this analysis.
Country specific assumptions
Type | Assumption
There are currently no country specific assumptions needed for the Industry analysis
Fuels
ETM carrier in Industry sector | IEA carrier
Coal | Hard coal (if no detail)
Brown coal (if no detail)
Anthracite
Coking coal
Other bituminous coal
Sub-bituminous coal
Peat
Lignite
Patent fuel
Coke oven coke
Gas coke
Coal tar
BKB/peat briquettes
Coal gas | Coke oven gas
Blast furnace gas
Other recovered
Network gas | Natural gas
Biogases
Crude oil | Crude/NGL/feedstocks (if no detail)
Crude oil
Natural gas liquids
Refinery feedstocks
Additives/blending components
Other hydrocarbons
Refinery gas
Ethane
Liquefied petroleum gases (LPG)
Motor gasoline
Aviation gasoline
Gasoline type jet fuel
Kerosene type jet fuel
Other Kerosene
Gas/diesel oil
Fuel oil
Naphtha
White spirit & SBP
Lubricants
Bitumen
Paraffin waxes
Petroleum coke
Non-specified oil products
Wood pellets | Primary solid biofuels
Non-specified primary biofuels and waste
Heat | Heat
Electricity | Electricity
Other | Gas works gas
Municipal waste (renewable)
Industrial waste
Municipal waste (non-renewable)
Biogasoline
Biodiesels
Other liquid biofuels
Charcoal
Nuclear
Hydro
Geothermal
Solar PV
Solar thermal
Tide, wave and ocean
Wind
Elec/heat output from non-specified manufactured gases
Heat output from non-specified combustible fuels
Other sources
Conversions
Type | Assumption
GWh to TJ conversion | 3.6

## Dashboard
Dashboard |  |  |  |  | Automatically import/export analysis data
Notes
There are currently no country specific assumptions needed for the Chemical industry. The energy use in the Chemical industry is obtained from the energy balance. The final consumption of coal gas and other carriers is not included in the ETM. Non-zero final consumption will therefore be ignored.
Assumptions | [5 empty] | Checks
Sector | Assumption | Unit | Value | Name | Source | Check | Status | If a check is red or orange, please follow these instructions | Key | Critical check
| Country |  | nl | country |  | All critical checks are positive | FALSE | Please address all critical checks (red) before continuing | country
| Base year for this analysis |  | 2015 | base_year |  | All assumptions are filled | FALSE | Please fill in all assumptions | base_year | 0
Energetic final consumption
| Coal | TJ | 0
| Coal gas | TJ | 0 |  |  | Energetic final consumption of coal gas should be zero. | TRUE
| Network gas | TJ | 99137.1582
| Crude oil | TJ | 198120.62
| Wood pellets | TJ | 0
| Heat | TJ | 83851.89
| Electricity | TJ | 54373.39
| Other | TJ | 0 |  |  | Energetic final consumption of 'Other carriers' should be zero. | TRUE
Non-energetic final consumption
| Coal | TJ | 0
| Coal gas | TJ | 0 |  |  | Non-energetic final consumption of coal gas should be zero. | TRUE
| Network gas | TJ | 86788.34
| Crude oil | TJ | 0
| Wood pellets | TJ | 0
| Heat | TJ | 0
| Electricity | TJ | 0
| Other | TJ | 0 |  |  | Energetic final consumption of 'Other carriers' should be zero. | TRUE
Final electricity demand chemical other electricity
The final electricity demand of the chemical other sector is 42366 TJ, indicate below how this is divided among teneral electricity use and the heating heating technologies
Electricity
| General electricity consumption |  | 100% |  |  | Split should sum to 100% | TRUE |  | chemical_other_electricity | 1
Heating
| Electricity consumption for resistive heaters |  | 0% |  |  | Split should sum to 100% | TRUE |  | chemicals_other_heater_electricity | 1
| Electricity consumption for heat pumps |  | 0% |  |  | Split should sum to 100% | TRUE |  | chemicals_other_heatpump_water_water | 1
| Electricity consumption for steam recompression |  | 0% |  |  | Split should sum to 100% | TRUE |  | chemicals_other_steam_recompression_electricity | 1
| Indicate "yes" to add the fertilizers sector; also expand row 38 to 53 to input the required data |  | yes |  |  |  | TRUE |  | detailed_analysis | 1
Fertilizers
Energetic final consumption
| Coal | TJ | 0 |  | http://statline.cbs.nl/Statweb/publication/?DM=SLNL&PA=83141NED&D1=a&D2=a&D3=44&D4=2;4&HDR=T&STB=G1;G2;G3&VW=T | Should be smaller than energetic final consumption of coal of the chemical industry. | TRUE |  | fertilizers_energetic_final_demand_coal | 1
| Network gas | TJ | 23300 |  | http://statline.cbs.nl/Statweb/publication/?DM=SLNL&PA=83141NED&D1=a&D2=a&D3=44&D4=2;4&HDR=T&STB=G1;G2;G3&VW=T | Should be smaller than energetic final consumption of network gas of the chemical industry. | TRUE |  | fertilizers_energetic_final_demand_network_gas | 1
| Crude oil | TJ | 0 |  | http://statline.cbs.nl/Statweb/publication/?DM=SLNL&PA=83141NED&D1=a&D2=a&D3=44&D4=2;4&HDR=T&STB=G1;G2;G3&VW=T | Should be smaller than energetic final consumption of crude oil of the chemical industry. | TRUE |  | fertilizers_energetic_final_demand_crude_oil | 1
| Wood pellets | TJ | 0 |  | http://statline.cbs.nl/Statweb/publication/?DM=SLNL&PA=83141NED&D1=a&D2=a&D3=44&D4=2;4&HDR=T&STB=G1;G2;G3&VW=T | Should be smaller than energetic final consumption of wood pellets of the chemical industry. | TRUE |  | fertilizers_energetic_final_demand_wood_pellets | 1
| Heat | TJ | 0 |  | http://statline.cbs.nl/Statweb/publication/?DM=SLNL&PA=83141NED&D1=a&D2=a&D3=44&D4=2;4&HDR=T&STB=G1;G2;G3&VW=T | Should be smaller than energetic final consumption of heat of the chemical industry. | TRUE |  | fertilizers_energetic_final_demand_heat | 1
| Electricity | TJ | 2700 |  | http://statline.cbs.nl/Statweb/publication/?DM=SLNL&PA=83141NED&D1=a&D2=a&D3=44&D4=2;4&HDR=T&STB=G1;G2;G3&VW=T | Should be smaller than energetic final consumption of electricity of the chemical industry. | TRUE |  | fertilizers_energetic_final_demand_electricity | 1
Non-energetic final consumption
| Coal | TJ | 0 |  | http://statline.cbs.nl/Statweb/publication/?DM=SLNL&PA=83141NED&D1=a&D2=a&D3=44&D4=2;4&HDR=T&STB=G1;G2;G3&VW=T | Should be smaller than non-energetic final consumption of coal of the chemical industry. | TRUE |  | fertilizers_non_energetic_final_demand_coal | 1
| Network gas | TJ | 69400 |  | http://statline.cbs.nl/Statweb/publication/?DM=SLNL&PA=83141NED&D1=a&D2=a&D3=44&D4=2;4&HDR=T&STB=G1;G2;G3&VW=T | Should be smaller than non-energetic final consumption of network gas of the chemical industry. | TRUE |  | fertilizers_non_energetic_final_demand_network_gas | 1
| Crude oil | TJ | 0 |  | http://statline.cbs.nl/Statweb/publication/?DM=SLNL&PA=83141NED&D1=a&D2=a&D3=44&D4=2;4&HDR=T&STB=G1;G2;G3&VW=T | Should be smaller than non-energetic final consumption of crude oil of the chemical industry. | TRUE |  | fertilizers_non_energetic_final_demand_crude_oil | 1
import data
export to 'data/…/ouput' folder
optional: load dashboard values
The ETM supports a detailed modelling of the fertilizers sector, for which you need to provide additional data.

## Corrected energy balance step 2
Corrected energy balance step 2
Notes
In the table below the energy balance is imported and will be used in the analysis.
PRODUCT | Hard coal (if no detail) | Brown coal (if no detail) | Anthracite | Coking coal | Other bituminous coal | Sub-bituminous coal | Lignite | Patent fuel | Coke oven coke | Gas coke | Coal tar | BKB/peat briquettes | Gas works gas | Coke oven gas | Blast furnace gas | Other recovered gases | Peat | Natural Gas | Crude/NGL/feedstocks (if no detail) | Crude oil | Natural gas liquids | Refinery feedstocks | Additives/blending components | Other hydrocarbons | Refinery gas | Ethane | Liquefied petroleum gases (LPG) | Motor gasoline | Aviation gasoline | Gasoline type jet fuel | Kerosene type jet fuel | Other Kerosene | Gas/diesel oil | Fuel oil | Naphtha | White spirit & SBP | Lubricants | Bitumen | Paraffin waxes | Petroleum coke | Non-specified oil products | Industrial waste | Municipal waste (renewable) | Municipal waste (non-renewable) | Primary solid biofuels | Biogases | Biogasoline | Biodiesels | Other liquid biofuels | Non-specified primary biofuels and waste | Charcoal | Elec/heat output from non-specified manufactured gases | Heat output from non-specified combustible fuels | Nuclear | Hydro | Geothermal | Solar photovoltaics | Solar thermal | Tide, wave and ocean | Wind | Other sources | Electricity | Heat | Total | Memo: Renewables
FLOW
Production | 0 | 0 | 0 | 0 | 0 | 0 | 0 | 0 | 0 | 0 | 0 | 0 | 0 | 0 | 0 | 0 | 0 | 1632517.68 | 0 | 59609.19 | 17688.02 | 0 | 8712.02 | 0 | 0 | 0 | 0 | 0 | 0 | 0 | 0 | 0 | 0 | 0 | 0 | 0 | 0 | 0 | 0 | 0 | 0 | 0 | 35201.23 | 28800.45 | 57081.03 | 13690.38 | 0 | 60273.01 | 0 | 0 | 0 | 0 | 0 | 44484.37 | 334.86 | 2447.52 | 4039.93 | 1136.8 | 0 | 27184.89 | 540.1 | 0 | 0 | 1993741.48 | 201389.64
Imports | 0 | 0 | 3310.88 | 111128.81 | 1310246.25 | 0 | 520 | 0 | 9177.01 | 0 | 83.82 | 340.01 | 0 | 0 | 0 | 0 | 0 | 1136509 | 0 | 2230519.92 | 301796.02 | 0 | 28732 | 0 | 0 | 0 | 218914 | 441452.01 | 0 | 0 | 132182.01 | 9245 | 695615.38 | 1543200.01 | 701139.99 | 61912.01 | 66317.99 | 7176.01 | 5120 | 39135.99 | 58040.02 | 0 | 7005.65 | 5731.9 | 3749.28 | 0 | 6156.02 | 0 | 0 | 0 | 1380.01 | 0 | 0 | 0 | 0 | 0 | 0 | 0 | 0 | 0 | 0 | 110755.93 | 0 | 9246592.93 | 18290.96
Exports | 0 | 0 | -1816.61 | 0 | -901340.25 | 0 | -99.98 | 0 | -13395 | 0 | -3519.59 | 0 | 0 | 0 | 0 | 0 | 0 | -1528651.3 | 0 | -12468.42 | -1495.99 | 0 | -12759.98 | 0 | 0 | 0 | -84087.98 | -916212.01 | -3608.02 | 0 | -280230.98 | -23865.01 | -1137718.18 | -1434719.98 | -537635.99 | -29865.99 | -82404.01 | -19188.02 | -6760.01 | -39488.01 | -39920.01 | 0 | -1444.74 | -1181.77 | -11486.78 | 0 | -270.01 | -53242.99 | 0 | 0 | -1110 | 0 | 0 | 0 | 0 | 0 | 0 | 0 | 0 | 0 | 0 | -79257.46 | 0 | -7259245.07 | -67554.52
International marine bunkers | 0 | 0 | 0 | 0 | 0 | 0 | 0 | 0 | 0 | 0 | 0 | 0 | 0 | 0 | 0 | 0 | 0 | 0 | 0 | 0 | 0 | 0 | 0 | 0 | 0 | 0 | 0 | 0 | 0 | 0 | 0 | 0 | -83538.59 | -428599.99 | 0 | 0 | -3192.02 | 0 | 0 | 0 | 0 | 0 | 0 | 0 | 0 | 0 | 0 | 0 | 0 | 0 | 0 | 0 | 0 | 0 | 0 | 0 | 0 | 0 | 0 | 0 | 0 | 0 | 0 | -515330.6 | 0
International aviation bunkers | 0 | 0 | 0 | 0 | 0 | 0 | 0 | 0 | 0 | 0 | 0 | 0 | 0 | 0 | 0 | 0 | 0 | 0 | 0 | 0 | 0 | 0 | 0 | 0 | 0 | 0 | 0 | 0 | 0 | 0 | -158369.02 | 0 | 0 | 0 | 0 | 0 | 0 | 0 | 0 | 0 | 0 | 0 | 0 | 0 | 0 | 0 | 0 | 0 | 0 | 0 | 0 | 0 | 0 | 0 | 0 | 0 | 0 | 0 | 0 | 0 | 0 | 0 | 0 | -158369.02 | 0
Stock changes | 0 | 0 | -468.8 | 17030.56 | -75952.74 | 0 | 420.02 | 0 | 2137.49 | 0 | 0 | 0 | 0 | 0 | 0 | 0 | 0 | -30073.91 | 0 | -23655.8 | -3432 | 0 | -1848.01 | 0 | 0 | 0 | -3496.02 | -3827.99 | -44 | 0 | -11781.99 | 472.98 | -90567.6 | -2720 | 16103.98 | -3836.78 | 1386 | 390 | 160.02 | 0 | -3120 | 0 | 0 | 0 | 0 | 0 | 54.01 | 444.01 | 0 | 0 | 0 | 0 | 0 | 0 | 0 | 0 | 0 | 0 | 0 | 0 | 0 | 0 | 0 | -216226.57 | 498.02
Total primary energy supply | 0 | 0 | 1025.52 | 128159.38 | 341283.7942 | 0 | 840.03 | 0 | -2080.46 | 0 | -3435.81 | 340 | 0 | -122.2508 | -8572.9758 | 0 | 0 | 1203220.9212 | 0 | 2254004.89 | 314556 | -0.04 | 22835.98 | 0 | 13671.5942 | 0 | 131330.06 | -478588.05 | -3651.98 | 0 | -318200.02 | -14147 | -616310.9197 | -322830.9373 | 179607.99 | 28209.19 | -17892.04 | -11622.01 | -1480.05 | -351.99 | 15000.05 | 0 | 28460.3167 | 23286.3767 | 46802.7242 | 11963.4504 | 5939.98 | 7473.98 | 0 | 0 | 270.01 | 0 | 0 | 45866.25 | 334.8 | 2447.52 | 4039.91 | 1136.8 | 0 | 27180 | 0 | 31569.8 | -11103.5557 | 3060467.2283 | 152624.06
Transfers | 0 | 0 | 0 | 0 | 0 | 0 | 0 | 0 | 0 | 0 | 0 | 0 | 0 | 0 | 0 | 0 | 0 | 0 | 0 | 0 | -3432 | 44 | 0 | 0 | 111820.51 | 0 | -4646.01 | 402644.01 | 0 | 0 | -472.98 | -4815.99 | -39575.39 | -25799.98 | -326215.99 | -34749.18 | 420.02 | -312 | 439.99 | -2207.99 | -36760.02 | 0 | 0 | 0 | 0 | 0 | 0 | 0 | 0 | 0 | 0 | 0 | 0 | 0 | 0 | 0 | 0 | 0 | 0 | 0 | 0 | 0 | 0 | 36381 | 0
Statistical differences | 0 | 0 | -58.62 | 0 | 5673.16 | 0 | -20.01 | 0 | 0 | 0 | 0 | 0 | 0 | 124.18 | 4.98 | 0 | 0 | -24745.62 | 0 | 0 | 0 | 0 | 0 | 0 | 0 | 0 | -644.01 | 88.01 | -264.02 | 0 | 0 | 0 | -3024.59 | 39.98 | -88.01 | 0 | -83.99 | -38.98 | -39.98 | 0 | -2040.02 | 0 | 0 | 0 | 0 | 0 | 0 | 0 | 0 | 0 | 0 | 0 | 0 | 0 | 0 | 0 | 0 | 0 | 0 | 0 | 0 | -1847.13 | 300.95 | -26663.72 | 0
Transformation processes | 0 | 0 | 0 | -125464.29 | -346956.9542 | 0 | 0 | 0 | 6640.47 | 0 | 3435.81 | 0 | 0 | 14833.0308 | 20945.6058 | 0 | 0 | -382538.2361 | 0 | -2254004.89 | -211508.01 | -43.96 | -22835.98 | 0 | 59241.8958 | 0 | 41215.99 | 237556.02 | 3960 | 0 | 320220.99 | 22273.99 | 951657.9497 | 350030.9373 | 323136.01 | 8196.79 | 22974.02 | 18837 | 4560.02 | 12639.99 | 33320.02 | 0 | -26626.6667 | -21786.6667 | -19461.9603 | -11062.5804 | 0 | 0 | 0 | 0 | 0 | 0 | 0 | -45866.25 | -334.8 | 0 | -4039.91 | 0 | 0 | -27180 | 0 | 396252 | 172888.5225 | -474894.0923 | -101121.31
Main activity producer electricity plants | 0 | 0 | 0 | 0 | -248845.0352 | 0 | 0 | 0 | 0 | 0 | 0 | 0 | 0 | -1595.3892 | -15747.3442 | 0 | 0 | -112555.8 | 0 | 0 | 0 | 0 | 0 | 0 | 0 | 0 | 0 | 0 | 0 | 0 | 0 | 0 | 0 | 0 | 0 | 0 | 0 | 0 | 0 | 0 | 0 | 0 | 0 | 0 | -14785.7143 | -270.9 | 0 | 0 | 0 | 0 | 0 | 0 | 0 | -45866.25 | -334.8 | 0 | -108 | 0 | 0 | -27180 | 0 | 223243.2 | 0 | -244046.0329 | -35595.04
Autoproducer electricity plants | 0 | 0 | 0 | 0 | 0 | 0 | 0 | 0 | 0 | 0 | 0 | 0 | 0 | 0 | 0 | 0 | 0 | 0 | 0 | 0 | 0 | 0 | 0 | 0 | 0 | 0 | 0 | 0 | 0 | 0 | 0 | 0 | 0 | 0 | 0 | 0 | 0 | 0 | 0 | 0 | 0 | 0 | 0 | 0 | 0 | 0 | 0 | 0 | 0 | 0 | 0 | 0 | 0 | 0 | 0 | 0 | -3931.91 | 0 | 0 | 0 | 0 | 3931.2 | 0 | -0.71 | -14809
Main activity producer CHP plants | 0 | 0 | 0 | 0 | -98111.9189 | 0 | 0 | 0 | 0 | 0 | 0 | 0 | 0 | 0 | 0 | 0 | 0 | -126857.1429 | 0 | 0 | 0 | 0 | 0 | 0 | 0 | 0 | 0 | 0 | 0 | 0 | 0 | 0 | 0 | 0 | 0 | 0 | 0 | 0 | 0 | 0 | 0 | 0 | -26626.6667 | -21786.6667 | -758.9189 | -368.5714 | 0 | 0 | 0 | 0 | 0 | 0 | 0 | 0 | 0 | 0 | 0 | 0 | 0 | 0 | 0 | 106009.2 | 76799.6828 | -91701.0026 | -2032.61
Autoproducer CHP plants | 0 | 0 | 0 | 0 | 0 | 0 | 0 | 0 | 0 | 0 | 0 | 0 | 0 | 0 | 0 | 0 | 0 | -128446.3935 | 0 | 0 | 0 | 0 | 0 | 0 | -12266.2846 | 0 | 0 | 0 | 0 | 0 | 0 | 0 | -707.6703 | -9.0727 | 0 | 0 | 0 | 0 | 0 | 0 | 0 | 0 | 0 | 0 | -1.8126 | -7900.599 | 0 | 0 | 0 | 0 | 0 | 0 | 0 | 0 | 0 | 0 | 0 | 0 | 0 | 0 | 0 | 63068.4 | 68326.0139 | -17937.4188 | -45294.31
Main activity producer heat plants | 0 | 0 | 0 | 0 | 0 | 0 | 0 | 0 | 0 | 0 | 0 | 0 | 0 | 0 | 0 | 0 | 0 | -25573.8697 | 0 | 0 | 0 | 0 | 0 | 0 | -31847.8396 | 0 | 0 | 0 | 0 | 0 | 0 | 0 | 0 | 0 | 0 | 0 | 0 | 0 | 0 | 0 | 0 | 0 | 0 | 0 | -3915.5144 | 0 | 0 | 0 | 0 | 0 | 0 | 0 | 0 | 0 | 0 | 0 | 0 | 0 | 0 | 0 | 0 | 0 | 45034.5058 | -16302.7179 | -867.84
Autoproducer heat plants | 0 | 0 | 0 | 0 | 0 | 0 | 0 | 0 | 0 | 0 | 0 | 0 | 0 | 0 | 0 | 0 | 0 | 0 | 0 | 0 | 0 | 0 | 0 | 0 | 0 | 0 | 0 | 0 | 0 | 0 | 0 | 0 | 0 | 0 | 0 | 0 | 0 | 0 | 0 | 0 | 0 | 0 | 0 | 0 | 0 | 0 | 0 | 0 | 0 | 0 | 0 | 0 | 0 | 0 | 0 | 0 | 0 | 0 | 0 | 0 | 0 | 0 | 0 | 0 | 0
Heat pumps | 0 | 0 | 0 | 0 | 0 | 0 | 0 | 0 | 0 | 0 | 0 | 0 | 0 | 0 | 0 | 0 | 0 | 0 | 0 | 0 | 0 | 0 | 0 | 0 | 0 | 0 | 0 | 0 | 0 | 0 | 0 | 0 | 0 | 0 | 0 | 0 | 0 | 0 | 0 | 0 | 0 | 0 | 0 | 0 | 0 | 0 | 0 | 0 | 0 | 0 | 0 | 0 | 0 | 0 | 0 | 0 | 0 | 0 | 0 | 0 | 0 | 0 | 0 | 0 | 0
Electric boilers | 0 | 0 | 0 | 0 | 0 | 0 | 0 | 0 | 0 | 0 | 0 | 0 | 0 | 0 | 0 | 0 | 0 | 0 | 0 | 0 | 0 | 0 | 0 | 0 | 0 | 0 | 0 | 0 | 0 | 0 | 0 | 0 | 0 | 0 | 0 | 0 | 0 | 0 | 0 | 0 | 0 | 0 | 0 | 0 | 0 | 0 | 0 | 0 | 0 | 0 | 0 | 0 | 0 | 0 | 0 | 0 | 0 | 0 | 0 | 0 | 0 | 0 | 0 | 0 | 0
Chemical heat for electricity production | 0 | 0 | 0 | 0 | 0 | 0 | 0 | 0 | 0 | 0 | 0 | 0 | 0 | 0 | 0 | 0 | 0 | 0 | 0 | 0 | 0 | 0 | 0 | 0 | 0 | 0 | 0 | 0 | 0 | 0 | 0 | 0 | 0 | 0 | 0 | 0 | 0 | 0 | 0 | 0 | 0 | 0 | 0 | 0 | 0 | 0 | 0 | 0 | 0 | 0 | 0 | 0 | 0 | 0 | 0 | 0 | 0 | 0 | 0 | 0 | 0 | 0 | 0 | 0 | 0
Blast furnaces_transformation | 0 | 0 | 0 | -40368.75 | 0 | 0 | 0 | 0 | -51357.01 | 0 | 0 | 0 | 0 | 0 | 36692.95 | 0 | 0 | 0 | 0 | 0 | 0 | 0 | 0 | 0 | 0 | 0 | 0 | 0 | 0 | 0 | 0 | 0 | 0 | 0 | 0 | 0 | 0 | 0 | 0 | 0 | 0 | 0 | 0 | 0 | 0 | 0 | 0 | 0 | 0 | 0 | 0 | 0 | 0 | 0 | 0 | 0 | 0 | 0 | 0 | 0 | 0 | 0 | 0 | -55032.81 | 0
Gas works_transformation | 0 | 0 | 0 | 0 | 0 | 0 | 0 | 0 | 0 | 0 | 0 | 0 | 0 | 0 | 0 | 0 | 0 | 0 | 0 | 0 | 0 | 0 | 0 | 0 | 0 | 0 | 0 | 0 | 0 | 0 | 0 | 0 | 0 | 0 | 0 | 0 | 0 | 0 | 0 | 0 | 0 | 0 | 0 | 0 | 0 | 0 | 0 | 0 | 0 | 0 | 0 | 0 | 0 | 0 | 0 | 0 | 0 | 0 | 0 | 0 | 0 | 0 | 0 | 0 | 0
Coke ovens_transformation | 0 | 0 | 0 | -85095.54 | 0 | 0 | 0 | 0 | 57997.48 | 0 | 3435.81 | 0 | 0 | 16428.42 | 0 | 0 | 0 | 0 | 0 | 0 | 0 | 0 | 0 | 0 | 0 | 0 | 0 | 0 | 0 | 0 | 0 | 0 | 0 | 0 | 0 | 0 | 0 | 0 | 0 | 0 | 0 | 0 | 0 | 0 | 0 | 0 | 0 | 0 | 0 | 0 | 0 | 0 | 0 | 0 | 0 | 0 | 0 | 0 | 0 | 0 | 0 | 0 | 0 | -7233.83 | 0
Patent fuel plants_transformation | 0 | 0 | 0 | 0 | 0 | 0 | 0 | 0 | 0 | 0 | 0 | 0 | 0 | 0 | 0 | 0 | 0 | 0 | 0 | 0 | 0 | 0 | 0 | 0 | 0 | 0 | 0 | 0 | 0 | 0 | 0 | 0 | 0 | 0 | 0 | 0 | 0 | 0 | 0 | 0 | 0 | 0 | 0 | 0 | 0 | 0 | 0 | 0 | 0 | 0 | 0 | 0 | 0 | 0 | 0 | 0 | 0 | 0 | 0 | 0 | 0 | 0 | 0 | 0 | 0
BKB plants_transformation | 0 | 0 | 0 | 0 | 0 | 0 | 0 | 0 | 0 | 0 | 0 | 0 | 0 | 0 | 0 | 0 | 0 | 0 | 0 | 0 | 0 | 0 | 0 | 0 | 0 | 0 | 0 | 0 | 0 | 0 | 0 | 0 | 0 | 0 | 0 | 0 | 0 | 0 | 0 | 0 | 0 | 0 | 0 | 0 | 0 | 0 | 0 | 0 | 0 | 0 | 0 | 0 | 0 | 0 | 0 | 0 | 0 | 0 | 0 | 0 | 0 | 0 | 0 | 0 | 0
Oil refineries_transformation | 0 | 0 | 0 | 0 | 0 | 0 | 0 | 0 | 0 | 0 | 0 | 0 | 0 | 0 | 0 | 0 | 0 | 0 | 0 | -2254004.89 | -162492.01 | -151931.98 | -22835.98 | 0 | 112711.5 | 0 | 79810 | 237556.02 | 3960 | 0 | 320220.99 | 23563.98 | 952365.62 | 350040.01 | 387420.01 | 8196.79 | 22974.02 | 18837 | 4680.01 | 12639.99 | 33360 | 0 | 0 | 0 | 0 | 0 | 0 | 0 | 0 | 0 | 0 | 0 | 0 | 0 | 0 | 0 | 0 | 0 | 0 | 0 | 0 | 0 | 0 | -22928.92 | 0
Petrochemical plants | 0 | 0 | 0 | 0 | 0 | 0 | 0 | 0 | 0 | 0 | 0 | 0 | 0 | 0 | 0 | 0 | 0 | 0 | 0 | 0 | -49016 | 151888.02 | 0 | 0 | -197.99 | 0 | -38594.01 | 0 | 0 | 0 | 0 | -1289.99 | 0 | 0 | -64284 | 0 | 0 | 0 | -119.99 | 0 | -39.98 | 0 | 0 | 0 | 0 | 0 | 0 | 0 | 0 | 0 | 0 | 0 | 0 | 0 | 0 | 0 | 0 | 0 | 0 | 0 | 0 | 0 | 0 | -1653.94 | 0
Coal liquefaction plants_transformation | 0 | 0 | 0 | 0 | 0 | 0 | 0 | 0 | 0 | 0 | 0 | 0 | 0 | 0 | 0 | 0 | 0 | 0 | 0 | 0 | 0 | 0 | 0 | 0 | 0 | 0 | 0 | 0 | 0 | 0 | 0 | 0 | 0 | 0 | 0 | 0 | 0 | 0 | 0 | 0 | 0 | 0 | 0 | 0 | 0 | 0 | 0 | 0 | 0 | 0 | 0 | 0 | 0 | 0 | 0 | 0 | 0 | 0 | 0 | 0 | 0 | 0 | 0 | 0 | 0
Gas-to-liquids (GTL) plants_transformation | 0 | 0 | 0 | 0 | 0 | 0 | 0 | 0 | 0 | 0 | 0 | 0 | 0 | 0 | 0 | 0 | 0 | 0 | 0 | 0 | 0 | 0 | 0 | 0 | 0 | 0 | 0 | 0 | 0 | 0 | 0 | 0 | 0 | 0 | 0 | 0 | 0 | 0 | 0 | 0 | 0 | 0 | 0 | 0 | 0 | 0 | 0 | 0 | 0 | 0 | 0 | 0 | 0 | 0 | 0 | 0 | 0 | 0 | 0 | 0 | 0 | 0 | 0 | 0 | 0
For blended natural gas | 0 | 0 | 0 | 0 | 0 | 0 | 0 | 0 | 0 | 0 | 0 | 0 | 0 | 0 | 0 | 0 | 0 | 10894.97 | 0 | 0 | 0 | 0 | 0 | 0 | -9157.49 | 0 | 0 | 0 | 0 | 0 | 0 | 0 | 0 | 0 | 0 | 0 | 0 | 0 | 0 | 0 | 0 | 0 | 0 | 0 | 0 | -2522.51 | 0 | 0 | 0 | 0 | 0 | 0 | 0 | 0 | 0 | 0 | 0 | 0 | 0 | 0 | 0 | 0 | 0 | -785.03 | -2522.51
Charcoal production plants | 0 | 0 | 0 | 0 | 0 | 0 | 0 | 0 | 0 | 0 | 0 | 0 | 0 | 0 | 0 | 0 | 0 | 0 | 0 | 0 | 0 | 0 | 0 | 0 | 0 | 0 | 0 | 0 | 0 | 0 | 0 | 0 | 0 | 0 | 0 | 0 | 0 | 0 | 0 | 0 | 0 | 0 | 0 | 0 | 0 | 0 | 0 | 0 | 0 | 0 | 0 | 0 | 0 | 0 | 0 | 0 | 0 | 0 | 0 | 0 | 0 | 0 | 0 | 0 | 0
Non-specified (transformation) | 0 | 0 | 0 | 0 | 0 | 0 | 0 | 0 | 0 | 0 | 0 | 0 | 0 | 0 | 0 | 0 | 0 | 0 | 0 | 0 | 0 | 0 | 0 | 0 | 0 | 0 | 0 | 0 | 0 | 0 | 0 | 0 | 0 | 0 | 0 | 0 | 0 | 0 | 0 | 0 | 0 | 0 | 0 | 0 | 0 | 0 | 0 | 0 | 0 | 0 | 0 | 0 | 0 | 0 | 0 | 0 | 0 | 0 | 0 | 0 | 0 | 0 | -17271.68 | -17271.68 | 0
Energy industry own use | 0 | 0 | 0 | 0 | 0 | 0 | 0 | 0 | 0 | 0 | 0 | 0 | 0 | -6034.56 | -1997.61 | 0 | 0 | -61885.26 | 0 | 0 | 0 | 0 | 0 | 0 | -89050.51 | 0 | -1840.01 | 0 | 0 | 0 | 0 | 0 | -127.78 | -280.01 | 0 | 0 | 0 | 0 | 0 | -9152.01 | 0 | 0 | 0 | 0 | 0 | 0 | 0 | 0 | 0 | 0 | 0 | 0 | 0 | 0 | 0 | 0 | 0 | 0 | 0 | 0 | 0 | -35750.84 | -15578.99 | -221697.58 | 0
Coal mines | 0 | 0 | 0 | 0 | 0 | 0 | 0 | 0 | 0 | 0 | 0 | 0 | 0 | 0 | 0 | 0 | 0 | 0 | 0 | 0 | 0 | 0 | 0 | 0 | 0 | 0 | 0 | 0 | 0 | 0 | 0 | 0 | 0 | 0 | 0 | 0 | 0 | 0 | 0 | 0 | 0 | 0 | 0 | 0 | 0 | 0 | 0 | 0 | 0 | 0 | 0 | 0 | 0 | 0 | 0 | 0 | 0 | 0 | 0 | 0 | 0 | 0 | 0 | 0 | 0
Oil and gas extraction | 0 | 0 | 0 | 0 | 0 | 0 | 0 | 0 | 0 | 0 | 0 | 0 | 0 | 0 | 0 | 0 | 0 | -25599.48 | 0 | 0 | 0 | 0 | 0 | 0 | 0 | 0 | 0 | 0 | 0 | 0 | 0 | 0 | -127.78 | 0 | 0 | 0 | 0 | 0 | 0 | 0 | 0 | 0 | 0 | 0 | 0 | 0 | 0 | 0 | 0 | 0 | 0 | 0 | 0 | 0 | 0 | 0 | 0 | 0 | 0 | 0 | 0 | -7078.87 | -1 | -32807.13 | 0
Blast furnaces_own_use | 0 | 0 | 0 | 0 | 0 | 0 | 0 | 0 | 0 | 0 | 0 | 0 | 0 | 0 | 0 | 0 | 0 | 0 | 0 | 0 | 0 | 0 | 0 | 0 | 0 | 0 | 0 | 0 | 0 | 0 | 0 | 0 | 0 | 0 | 0 | 0 | 0 | 0 | 0 | 0 | 0 | 0 | 0 | 0 | 0 | 0 | 0 | 0 | 0 | 0 | 0 | 0 | 0 | 0 | 0 | 0 | 0 | 0 | 0 | 0 | 0 | 0 | 0 | 0 | 0
Gas works_own_use | 0 | 0 | 0 | 0 | 0 | 0 | 0 | 0 | 0 | 0 | 0 | 0 | 0 | 0 | 0 | 0 | 0 | 0 | 0 | 0 | 0 | 0 | 0 | 0 | 0 | 0 | 0 | 0 | 0 | 0 | 0 | 0 | 0 | 0 | 0 | 0 | 0 | 0 | 0 | 0 | 0 | 0 | 0 | 0 | 0 | 0 | 0 | 0 | 0 | 0 | 0 | 0 | 0 | 0 | 0 | 0 | 0 | 0 | 0 | 0 | 0 | 0 | 0 | 0 | 0
Gasification plants for biogases | 0 | 0 | 0 | 0 | 0 | 0 | 0 | 0 | 0 | 0 | 0 | 0 | 0 | 0 | 0 | 0 | 0 | 0 | 0 | 0 | 0 | 0 | 0 | 0 | 0 | 0 | 0 | 0 | 0 | 0 | 0 | 0 | 0 | 0 | 0 | 0 | 0 | 0 | 0 | 0 | 0 | 0 | 0 | 0 | 0 | 0 | 0 | 0 | 0 | 0 | 0 | 0 | 0 | 0 | 0 | 0 | 0 | 0 | 0 | 0 | 0 | 0 | 0 | 0 | 0
Coke ovens_own_use | 0 | 0 | 0 | 0 | 0 | 0 | 0 | 0 | 0 | 0 | 0 | 0 | 0 | -6034.56 | -1997.61 | 0 | 0 | 0 | 0 | 0 | 0 | 0 | 0 | 0 | 0 | 0 | 0 | 0 | 0 | 0 | 0 | 0 | 0 | 0 | 0 | 0 | 0 | 0 | 0 | 0 | 0 | 0 | 0 | 0 | 0 | 0 | 0 | 0 | 0 | 0 | 0 | 0 | 0 | 0 | 0 | 0 | 0 | 0 | 0 | 0 | 0 | -324.06 | 0 | -8356.23 | 0
Patent fuel plants_own_use | 0 | 0 | 0 | 0 | 0 | 0 | 0 | 0 | 0 | 0 | 0 | 0 | 0 | 0 | 0 | 0 | 0 | 0 | 0 | 0 | 0 | 0 | 0 | 0 | 0 | 0 | 0 | 0 | 0 | 0 | 0 | 0 | 0 | 0 | 0 | 0 | 0 | 0 | 0 | 0 | 0 | 0 | 0 | 0 | 0 | 0 | 0 | 0 | 0 | 0 | 0 | 0 | 0 | 0 | 0 | 0 | 0 | 0 | 0 | 0 | 0 | 0 | 0 | 0 | 0
BKB plants_own_use | 0 | 0 | 0 | 0 | 0 | 0 | 0 | 0 | 0 | 0 | 0 | 0 | 0 | 0 | 0 | 0 | 0 | 0 | 0 | 0 | 0 | 0 | 0 | 0 | 0 | 0 | 0 | 0 | 0 | 0 | 0 | 0 | 0 | 0 | 0 | 0 | 0 | 0 | 0 | 0 | 0 | 0 | 0 | 0 | 0 | 0 | 0 | 0 | 0 | 0 | 0 | 0 | 0 | 0 | 0 | 0 | 0 | 0 | 0 | 0 | 0 | 0 | 0 | 0 | 0
Oil refineries_own_use | 0 | 0 | 0 | 0 | 0 | 0 | 0 | 0 | 0 | 0 | 0 | 0 | 0 | 0 | 0 | 0 | 0 | -35888.08 | 0 | 0 | 0 | 0 | 0 | 0 | -89050.51 | 0 | -1840.01 | 0 | 0 | 0 | 0 | 0 | 0 | -280.01 | 0 | 0 | 0 | 0 | 0 | -9152.01 | 0 | 0 | 0 | 0 | 0 | 0 | 0 | 0 | 0 | 0 | 0 | 0 | 0 | 0 | 0 | 0 | 0 | 0 | 0 | 0 | 0 | -9307.68 | -13490.41 | -159008.71 | 0
Coal liquefaction plants_own_use | 0 | 0 | 0 | 0 | 0 | 0 | 0 | 0 | 0 | 0 | 0 | 0 | 0 | 0 | 0 | 0 | 0 | 0 | 0 | 0 | 0 | 0 | 0 | 0 | 0 | 0 | 0 | 0 | 0 | 0 | 0 | 0 | 0 | 0 | 0 | 0 | 0 | 0 | 0 | 0 | 0 | 0 | 0 | 0 | 0 | 0 | 0 | 0 | 0 | 0 | 0 | 0 | 0 | 0 | 0 | 0 | 0 | 0 | 0 | 0 | 0 | 0 | 0 | 0 | 0
Liquefaction (LNG) / regasification plants | 0 | 0 | 0 | 0 | 0 | 0 | 0 | 0 | 0 | 0 | 0 | 0 | 0 | 0 | 0 | 0 | 0 | 0 | 0 | 0 | 0 | 0 | 0 | 0 | 0 | 0 | 0 | 0 | 0 | 0 | 0 | 0 | 0 | 0 | 0 | 0 | 0 | 0 | 0 | 0 | 0 | 0 | 0 | 0 | 0 | 0 | 0 | 0 | 0 | 0 | 0 | 0 | 0 | 0 | 0 | 0 | 0 | 0 | 0 | 0 | 0 | 0 | 0 | 0 | 0
Gas-to-liquids (GTL) plants_own_use | 0 | 0 | 0 | 0 | 0 | 0 | 0 | 0 | 0 | 0 | 0 | 0 | 0 | 0 | 0 | 0 | 0 | 0 | 0 | 0 | 0 | 0 | 0 | 0 | 0 | 0 | 0 | 0 | 0 | 0 | 0 | 0 | 0 | 0 | 0 | 0 | 0 | 0 | 0 | 0 | 0 | 0 | 0 | 0 | 0 | 0 | 0 | 0 | 0 | 0 | 0 | 0 | 0 | 0 | 0 | 0 | 0 | 0 | 0 | 0 | 0 | 0 | 0 | 0 | 0
Own use in electricity, CHP and heat plants | 0 | 0 | 0 | 0 | 0 | 0 | 0 | 0 | 0 | 0 | 0 | 0 | 0 | 0 | 0 | 0 | 0 | -397.7 | 0 | 0 | 0 | 0 | 0 | 0 | 0 | 0 | 0 | 0 | 0 | 0 | 0 | 0 | 0 | 0 | 0 | 0 | 0 | 0 | 0 | 0 | 0 | 0 | 0 | 0 | 0 | 0 | 0 | 0 | 0 | 0 | 0 | 0 | 0 | 0 | 0 | 0 | 0 | 0 | 0 | 0 | 0 | -17945.63 | 0 | -18343.33 | 0
Pumped storage plants | 0 | 0 | 0 | 0 | 0 | 0 | 0 | 0 | 0 | 0 | 0 | 0 | 0 | 0 | 0 | 0 | 0 | 0 | 0 | 0 | 0 | 0 | 0 | 0 | 0 | 0 | 0 | 0 | 0 | 0 | 0 | 0 | 0 | 0 | 0 | 0 | 0 | 0 | 0 | 0 | 0 | 0 | 0 | 0 | 0 | 0 | 0 | 0 | 0 | 0 | 0 | 0 | 0 | 0 | 0 | 0 | 0 | 0 | 0 | 0 | 0 | 0 | 0 | 0 | 0
Nuclear industry | 0 | 0 | 0 | 0 | 0 | 0 | 0 | 0 | 0 | 0 | 0 | 0 | 0 | 0 | 0 | 0 | 0 | 0 | 0 | 0 | 0 | 0 | 0 | 0 | 0 | 0 | 0 | 0 | 0 | 0 | 0 | 0 | 0 | 0 | 0 | 0 | 0 | 0 | 0 | 0 | 0 | 0 | 0 | 0 | 0 | 0 | 0 | 0 | 0 | 0 | 0 | 0 | 0 | 0 | 0 | 0 | 0 | 0 | 0 | 0 | 0 | 0 | 0 | 0 | 0
Charcoal production plants | 0 | 0 | 0 | 0 | 0 | 0 | 0 | 0 | 0 | 0 | 0 | 0 | 0 | 0 | 0 | 0 | 0 | 0 | 0 | 0 | 0 | 0 | 0 | 0 | 0 | 0 | 0 | 0 | 0 | 0 | 0 | 0 | 0 | 0 | 0 | 0 | 0 | 0 | 0 | 0 | 0 | 0 | 0 | 0 | 0 | 0 | 0 | 0 | 0 | 0 | 0 | 0 | 0 | 0 | 0 | 0 | 0 | 0 | 0 | 0 | 0 | 0 | 0 | 0 | 0
Non-specified (energy) | 0 | 0 | 0 | 0 | 0 | 0 | 0 | 0 | 0 | 0 | 0 | 0 | 0 | 0 | 0 | 0 | 0 | 0 | 0 | 0 | 0 | 0 | 0 | 0 | 0 | 0 | 0 | 0 | 0 | 0 | 0 | 0 | 0 | 0 | 0 | 0 | 0 | 0 | 0 | 0 | 0 | 0 | 0 | 0 | 0 | 0 | 0 | 0 | 0 | 0 | 0 | 0 | 0 | 0 | 0 | 0 | 0 | 0 | 0 | 0 | 0 | -1094.6 | -2087.58 | -3182.18 | 0
Losses | 0 | 0 | 0 | 0 | 0 | 0 | 0 | 0 | 0 | 0 | 0 | 0 | 0 | 0 | 0 | 0 | 0 | -1234.44 | 0 | 0 | 0 | 0 | 0 | 0 | 0 | 0 | 0 | 0 | 0 | 0 | 0 | 0 | 0 | 0 | 0 | 0 | 0 | 0 | 0 | 0 | 0 | 0 | 0 | 0 | 0 | 0 | 0 | 0 | 0 | 0 | 0 | 0 | 0 | 0 | 0 | 0 | 0 | 0 | 0 | 0 | 0 | -18953.81 | -3596.29 | -23784.54 | 0
Total final consumption | 0 | 0 | 966.9 | 2695.09 | 0 | 0 | 820.02 | 0 | 4560.01 | 0 | 0 | 340 | 0 | 8800.4 | 10380 | 0 | 0 | 732817.3651 | 0 | 0 | 99615.99 | 0 | 0 | 0 | 95683.49 | 0 | 165416.02 | 161699.99 | 44 | 0 | 1547.99 | 3311 | 292619.27 | 1159.99 | 176440 | 1656.8 | 5418.01 | 6864.01 | 3479.98 | 928 | 9520.03 | 0 | 1833.65 | 1499.71 | 27340.764 | 900.87 | 5939.98 | 7473.98 | 0 | 0 | 270.01 | 0 | 0 | 0 | 0 | 2447.52 | 0 | 1136.8 | 0 | 0 | 0 | 371270.02 | 142910.6368 | 2349808.296 | 51502.71
Industry | 0 | 0 | 966.9 | 2523.05 | 0 | 0 | 820.02 | 0 | 4446 | 0 | 0 | 280.01 | 0 | 8800.4 | 10380 | 0 | 0 | 183117.2009 | 0 | 0 | 0 | 0 | 0 | 0 | 95683.49 | 0 | 1609.99 | 0 | 0 | 0 | 0 | 0 | 17636.31 | 200 | 0 | 0 | 0 | 0 | 0 | 0 | 600.01 | 0 | 0 | 0 | 5381.994 | 900.87 | 0 | 480.98 | 0 | 0 | 0 | 0 | 0 | 0 | 0 | 0 | 0 | 0 | 0 | 0 | 0 | 123311.4 | 80907.43 | 538046.0549 | 6764.78
Iron and steel | 0 | 0 | 0 | 2523.05 | 0 | 0 | 0 | 0 | 3477.01 | 0 | 0 | 0 | 0 | 8800.4 | 10380 | 0 | 0 | 10698.1082 | 0 | 0 | 0 | 0 | 0 | 0 | 0 | 0 | 0 | 0 | 0 | 0 | 0 | 0 | 170.4 | 0 | 0 | 0 | 0 | 0 | 0 | 0 | 0 | 0 | 0 | 0 | 0 | 0 | 0 | 0 | 0 | 0 | 0 | 0 | 0 | 0 | 0 | 0 | 0 | 0 | 0 | 0 | 0 | 9458.9 | 1 | 45508.8682 | 0
Chemical and petrochemical | 0 | 0 | 0 | 0 | 0 | 0 | 0 | 0 | 0 | 0 | 0 | 0 | 0 | 0 | 0 | 0 | 0 | 63249.0782 | 0 | 0 | 0 | 0 | 0 | 0 | 95683.49 | 0 | 1472 | 0 | 0 | 0 | 0 | 0 | 42.58 | 0 | 0 | 0 | 0 | 0 | 0 | 0 | 600.01 | 0 | 0 | 0 | 0 | 0 | 0 | 0 | 0 | 0 | 0 | 0 | 0 | 0 | 0 | 0 | 0 | 0 | 0 | 0 | 0 | 45065.71 | 70361.48 | 276474.3482 | 0
Non-ferrous metals | 0 | 0 | 0 | 0 | 0 | 0 | 0 | 0 | 0 | 0 | 0 | 0 | 0 | 0 | 0 | 0 | 0 | 2652.46 | 0 | 0 | 0 | 0 | 0 | 0 | 0 | 0 | 0 | 0 | 0 | 0 | 0 | 0 | 0 | 0 | 0 | 0 | 0 | 0 | 0 | 0 | 0 | 0 | 0 | 0 | 0 | 0 | 0 | 0 | 0 | 0 | 0 | 0 | 0 | 0 | 0 | 0 | 0 | 0 | 0 | 0 | 0 | 7323.72 | 96.97 | 10073.15 | 0
Non-metallic minerals | 0 | 0 | 0 | 0 | 0 | 0 | 540.01 | 0 | 912.01 | 0 | 0 | 0 | 0 | 0 | 0 | 0 | 0 | 17402.7549 | 0 | 0 | 0 | 0 | 0 | 0 | 0 | 0 | 0 | 0 | 0 | 0 | 0 | 0 | 212.98 | 200 | 0 | 0 | 0 | 0 | 0 | 0 | 0 | 0 | 0 | 0 | 0 | 0 | 0 | 0 | 0 | 0 | 0 | 0 | 0 | 0 | 0 | 0 | 0 | 0 | 0 | 0 | 0 | 4194.75 | 3.01 | 23465.5149 | 0
Transport equipment | 0 | 0 | 0 | 0 | 0 | 0 | 0 | 0 | 0 | 0 | 0 | 0 | 0 | 0 | 0 | 0 | 0 | 1936.23 | 0 | 0 | 0 | 0 | 0 | 0 | 0 | 0 | 0 | 0 | 0 | 0 | 0 | 0 | 468.59 | 0 | 0 | 0 | 0 | 0 | 0 | 0 | 0 | 0 | 0 | 0 | 0 | 0 | 0 | 0 | 0 | 0 | 0 | 0 | 0 | 0 | 0 | 0 | 0 | 0 | 0 | 0 | 0 | 1998.36 | 1 | 4404.18 | 0
Machinery | 0 | 0 | 0 | 0 | 0 | 0 | 0 | 0 | 0 | 0 | 0 | 0 | 0 | 0 | 0 | 0 | 0 | 10048.32 | 0 | 0 | 0 | 0 | 0 | 0 | 0 | 0 | 91.98 | 0 | 0 | 0 | 0 | 0 | 85.2 | 0 | 0 | 0 | 0 | 0 | 0 | 0 | 0 | 0 | 0 | 0 | 0 | 0 | 0 | 0 | 0 | 0 | 0 | 0 | 0 | 0 | 0 | 0 | 0 | 0 | 0 | 0 | 0 | 10150.23 | 54.97 | 20430.7 | 0
Mining and quarrying | 0 | 0 | 0 | 0 | 0 | 0 | 280.01 | 0 | 0 | 0 | 0 | 0 | 0 | 0 | 0 | 0 | 0 | 1974.96 | 0 | 0 | 0 | 0 | 0 | 0 | 0 | 0 | 0 | 0 | 0 | 0 | 0 | 0 | 340.81 | 0 | 0 | 0 | 0 | 0 | 0 | 0 | 0 | 0 | 0 | 0 | 0 | 0 | 0 | 0 | 0 | 0 | 0 | 0 | 0 | 0 | 0 | 0 | 0 | 0 | 0 | 0 | 0 | 903.76 | 1820.63 | 5320.17 | 0
Food and tobacco | 0 | 0 | 966.9 | 0 | 0 | 0 | 0 | 0 | 0 | 0 | 0 | 0 | 0 | 0 | 0 | 0 | 0 | 50625.6827 | 0 | 0 | 0 | 0 | 0 | 0 | 0 | 0 | 0 | 0 | 0 | 0 | 0 | 0 | 212.98 | 0 | 0 | 0 | 0 | 0 | 0 | 0 | 0 | 0 | 0 | 0 | 0 | 636.9 | 0 | 0 | 0 | 0 | 0 | 0 | 0 | 0 | 0 | 0 | 0 | 0 | 0 | 0 | 0 | 23209.78 | 6072.83 | 81725.0727 | 636.9
Paper, pulp and print | 0 | 0 | 0 | 0 | 0 | 0 | 0 | 0 | 0 | 0 | 0 | 0 | 0 | 0 | 0 | 0 | 0 | 11652.4229 | 0 | 0 | 0 | 0 | 0 | 0 | 0 | 0 | 0 | 0 | 0 | 0 | 0 | 0 | 0 | 0 | 0 | 0 | 0 | 0 | 0 | 0 | 0 | 0 | 0 | 0 | 0 | 184.97 | 0 | 0 | 0 | 0 | 0 | 0 | 0 | 0 | 0 | 0 | 0 | 0 | 0 | 0 | 0 | 8699.17 | 2364.54 | 22901.1029 | 184.97
Wood and wood products | 0 | 0 | 0 | 0 | 0 | 0 | 0 | 0 | 0 | 0 | 0 | 0 | 0 | 0 | 0 | 0 | 0 | 474.4538 | 0 | 0 | 0 | 0 | 0 | 0 | 0 | 0 | 0 | 0 | 0 | 0 | 0 | 0 | 0 | 0 | 0 | 0 | 0 | 0 | 0 | 0 | 0 | 0 | 0 | 0 | 953.9155 | 0 | 0 | 0 | 0 | 0 | 0 | 0 | 0 | 0 | 0 | 0 | 0 | 0 | 0 | 0 | 0 | 828.15 | 0 | 2256.5193 | 954.8
Construction | 0 | 0 | 0 | 0 | 0 | 0 | 0 | 0 | 56.98 | 0 | 0 | 0 | 0 | 0 | 0 | 0 | 0 | 4018.9602 | 0 | 0 | 0 | 0 | 0 | 0 | 0 | 0 | 0 | 0 | 0 | 0 | 0 | 0 | 15974.99 | 0 | 0 | 0 | 0 | 0 | 0 | 0 | 0 | 0 | 0 | 0 | 111.9085 | 0 | 0 | 480.98 | 0 | 0 | 0 | 0 | 0 | 0 | 0 | 0 | 0 | 0 | 0 | 0 | 0 | 3110.96 | 0 | 23754.7786 | 592.98
Textile and leather | 0 | 0 | 0 | 0 | 0 | 0 | 0 | 0 | 0 | 0 | 0 | 0 | 0 | 0 | 0 | 0 | 0 | 2340.21 | 0 | 0 | 0 | 0 | 0 | 0 | 0 | 0 | 0 | 0 | 0 | 0 | 0 | 0 | 0 | 0 | 0 | 0 | 0 | 0 | 0 | 0 | 0 | 0 | 0 | 0 | 0 | 0 | 0 | 0 | 0 | 0 | 0 | 0 | 0 | 0 | 0 | 0 | 0 | 0 | 0 | 0 | 0 | 1317.84 | 53 | 3711.05 | 0
Non-specified (industry) | 0 | 0 | 0 | 0 | 0 | 0 | 0 | 0 | 0 | 0 | 0 | 280.01 | 0 | 0 | 0 | 0 | 0 | 6043.56 | 0 | 0 | 0 | 0 | 0 | 0 | 0 | 0 | 46.01 | 0 | 0 | 0 | 0 | 0 | 127.78 | 0 | 0 | 0 | 0 | 0 | 0 | 0 | 0 | 0 | 0 | 0 | 4316.17 | 79 | 0 | 0 | 0 | 0 | 0 | 0 | 0 | 0 | 0 | 0 | 0 | 0 | 0 | 0 | 0 | 7050.07 | 78 | 18020.6 | 4395.18
Transport | 0 | 0 | 0 | 0 | 0 | 0 | 0 | 0 | 0 | 0 | 0 | 0 | 0 | 0 | 0 | 0 | 0 | 1524.16 | 0 | 0 | 0 | 0 | 0 | 0 | 0 | 0 | 8372.01 | 161699.99 | 44 | 0 | 386.99 | 0 | 246142.81 | 0 | 0 | 0 | 0 | 0 | 0 | 0 | 0 | 0 | 0 | 0 | 0 | 0 | 5939.98 | 6512.02 | 0 | 0 | 0 | 0 | 0 | 0 | 0 | 0 | 0 | 0 | 0 | 0 | 0 | 6308.33 | 0 | 436930.29 | 12451.96
Domestic aviation | 0 | 0 | 0 | 0 | 0 | 0 | 0 | 0 | 0 | 0 | 0 | 0 | 0 | 0 | 0 | 0 | 0 | 0 | 0 | 0 | 0 | 0 | 0 | 0 | 0 | 0 | 0 | 0 | 44 | 0 | 386.99 | 0 | 0 | 0 | 0 | 0 | 0 | 0 | 0 | 0 | 0 | 0 | 0 | 0 | 0 | 0 | 0 | 0 | 0 | 0 | 0 | 0 | 0 | 0 | 0 | 0 | 0 | 0 | 0 | 0 | 0 | 0 | 0 | 430.99 | 0
Road | 0 | 0 | 0 | 0 | 0 | 0 | 0 | 0 | 0 | 0 | 0 | 0 | 0 | 0 | 0 | 0 | 0 | 1524.16 | 0 | 0 | 0 | 0 | 0 | 0 | 0 | 0 | 8372.01 | 161699.99 | 0 | 0 | 0 | 0 | 228975 | 0 | 0 | 0 | 0 | 0 | 0 | 0 | 0 | 0 | 0 | 0 | 0 | 0 | 5939.98 | 6475.01 | 0 | 0 | 0 | 0 | 0 | 0 | 0 | 0 | 0 | 0 | 0 | 0 | 0 | 673.32 | 0 | 413659.47 | 12414.99
Rail | 0 | 0 | 0 | 0 | 0 | 0 | 0 | 0 | 0 | 0 | 0 | 0 | 0 | 0 | 0 | 0 | 0 | 0 | 0 | 0 | 0 | 0 | 0 | 0 | 0 | 0 | 0 | 0 | 0 | 0 | 0 | 0 | 1320.6 | 0 | 0 | 0 | 0 | 0 | 0 | 0 | 0 | 0 | 0 | 0 | 0 | 0 | 0 | 37.01 | 0 | 0 | 0 | 0 | 0 | 0 | 0 | 0 | 0 | 0 | 0 | 0 | 0 | 5635.01 | 0 | 6992.62 | 37.01
Pipeline transport | 0 | 0 | 0 | 0 | 0 | 0 | 0 | 0 | 0 | 0 | 0 | 0 | 0 | 0 | 0 | 0 | 0 | 0 | 0 | 0 | 0 | 0 | 0 | 0 | 0 | 0 | 0 | 0 | 0 | 0 | 0 | 0 | 0 | 0 | 0 | 0 | 0 | 0 | 0 | 0 | 0 | 0 | 0 | 0 | 0 | 0 | 0 | 0 | 0 | 0 | 0 | 0 | 0 | 0 | 0 | 0 | 0 | 0 | 0 | 0 | 0 | 0 | 0 | 0 | 0
Domestic navigation | 0 | 0 | 0 | 0 | 0 | 0 | 0 | 0 | 0 | 0 | 0 | 0 | 0 | 0 | 0 | 0 | 0 | 0 | 0 | 0 | 0 | 0 | 0 | 0 | 0 | 0 | 0 | 0 | 0 | 0 | 0 | 0 | 15847.21 | 0 | 0 | 0 | 0 | 0 | 0 | 0 | 0 | 0 | 0 | 0 | 0 | 0 | 0 | 0 | 0 | 0 | 0 | 0 | 0 | 0 | 0 | 0 | 0 | 0 | 0 | 0 | 0 | 0 | 0 | 15847.21 | 0
Non-specified (transport) | 0 | 0 | 0 | 0 | 0 | 0 | 0 | 0 | 0 | 0 | 0 | 0 | 0 | 0 | 0 | 0 | 0 | 0 | 0 | 0 | 0 | 0 | 0 | 0 | 0 | 0 | 0 | 0 | 0 | 0 | 0 | 0 | 0 | 0 | 0 | 0 | 0 | 0 | 0 | 0 | 0 | 0 | 0 | 0 | 0 | 0 | 0 | 0 | 0 | 0 | 0 | 0 | 0 | 0 | 0 | 0 | 0 | 0 | 0 | 0 | 0 | 0 | 0 | 0 | 0
Other | 0 | 0 | 0 | 0 | 0 | 0 | 0 | 0 | 0 | 0 | 0 | 59.99 | 0 | 0 | 0 | 0 | 0 | 461387.6642 | 0 | 0 | 0 | 0 | 0 | 0 | 0 | 0 | 4370.01 | 0 | 0 | 0 | 1161 | 257.99 | 28840.15 | 959.99 | 0 | 0 | 0 | 0 | 0 | 0 | 0 | 0 | 1833.65 | 1499.71 | 21958.77 | 0 | 0 | 480.98 | 0 | 0 | 270.01 | 0 | 0 | 0 | 0 | 2447.52 | 0 | 1136.8 | 0 | 0 | 0 | 241650.29 | 62003.2068 | 830317.7311 | 32285.92
Residential | 0 | 0 | 0 | 0 | 0 | 0 | 0 | 0 | 0 | 0 | 0 | 20.01 | 0 | 0 | 0 | 0 | 0 | 285206.03 | 0 | 0 | 0 | 0 | 0 | 0 | 0 | 0 | 1011.99 | 0 | 0 | 0 | 0 | 257.99 | 298.18 | 0 | 0 | 0 | 0 | 0 | 0 | 0 | 0 | 0 | 0 | 0 | 18364.48 | 0 | 0 | 0 | 0 | 0 | 270.01 | 0 | 0 | 0 | 0 | 0 | 0 | 909.83 | 0 | 0 | 0 | 81669.9 | 12075.69 | 400084.11 | 19544.32
Commercial and public services | 0 | 0 | 0 | 0 | 0 | 0 | 0 | 0 | 0 | 0 | 0 | 39.98 | 0 | 0 | 0 | 0 | 0 | 126389.65 | 0 | 0 | 0 | 0 | 0 | 0 | 0 | 0 | 2392 | 0 | 0 | 0 | 0 | 0 | 4259.99 | 0 | 0 | 0 | 0 | 0 | 0 | 0 | 0 | 0 | 1833.65 | 1499.71 | 591.89 | 0 | 0 | 0 | 0 | 0 | 0 | 0 | 0 | 0 | 0 | 0 | 0 | 226.97 | 0 | 0 | 0 | 128730.37 | 7804.7522 | 273768.9622 | 4511.15
Agriculture/forestry | 0 | 0 | 0 | 0 | 0 | 0 | 0 | 0 | 0 | 0 | 0 | 0 | 0 | 0 | 0 | 0 | 0 | 49616.5142 | 0 | 0 | 0 | 0 | 0 | 0 | 0 | 0 | 966.02 | 0 | 0 | 0 | 0 | 0 | 15889.79 | 0 | 0 | 0 | 0 | 0 | 0 | 0 | 0 | 0 | 0 | 0 | 2471.51 | 0 | 0 | 480.98 | 0 | 0 | 0 | 0 | 0 | 0 | 0 | 2447.52 | 0 | 0 | 0 | 0 | 0 | 30889.96 | 42122.7646 | 144885.0588 | 7699.57
Fishing | 0 | 0 | 0 | 0 | 0 | 0 | 0 | 0 | 0 | 0 | 0 | 0 | 0 | 0 | 0 | 0 | 0 | 0 | 0 | 0 | 0 | 0 | 0 | 0 | 0 | 0 | 0 | 0 | 0 | 0 | 0 | 0 | 6688.2 | 959.99 | 0 | 0 | 0 | 0 | 0 | 0 | 0 | 0 | 0 | 0 | 0 | 0 | 0 | 0 | 0 | 0 | 0 | 0 | 0 | 0 | 0 | 0 | 0 | 0 | 0 | 0 | 0 | 0 | 0 | 7648.19 | 0
Non-specified (other) | 0 | 0 | 0 | 0 | 0 | 0 | 0 | 0 | 0 | 0 | 0 | 0 | 0 | 0 | 0 | 0 | 0 | 175.47 | 0 | 0 | 0 | 0 | 0 | 0 | 0 | 0 | 0 | 0 | 0 | 0 | 1161 | 0 | 1703.99 | 0 | 0 | 0 | 0 | 0 | 0 | 0 | 0 | 0 | 0 | 0 | 530.89 | 0 | 0 | 0 | 0 | 0 | 0 | 0 | 0 | 0 | 0 | 0 | 0 | 0 | 0 | 0 | 0 | 360.06 | 0 | 3931.41 | 530.89
Non-energy use | 0 | 0 | 0 | 172.04 | 0 | 0 | 0 | 0 | 114.01 | 0 | 0 | 0 | 0 | 0 | 0 | 0 | 0 | 86788.34 | 0 | 0 | 99615.99 | 0 | 0 | 0 | 0 | 0 | 151064.01 | 0 | 0 | 0 | 0 | 3053.01 | 0 | 0 | 176440 | 1656.8 | 5418.01 | 6864.01 | 3479.98 | 928 | 8920.02 | 0 | 0 | 0 | 0 | 0 | 0 | 0 | 0 | 0 | 0 | 0 | 0 | 0 | 0 | 0 | 0 | 0 | 0 | 0 | 0 | 0 | 0 | 544514.22 | 0
Non-energy use industry/transformation/energy | 0 | 0 | 0 | 172.04 | 0 | 0 | 0 | 0 | 114.01 | 0 | 0 | 0 | 0 | 0 | 0 | 0 | 0 | 86788.34 | 0 | 0 | 99615.99 | 0 | 0 | 0 | 0 | 0 | 151064.01 | 0 | 0 | 0 | 0 | 3053.01 | 0 | 0 | 176440 | 1656.8 | 1848.01 | 6864.01 | 3479.98 | 928 | 8920.02 | 0 | 0 | 0 | 0 | 0 | 0 | 0 | 0 | 0 | 0 | 0 | 0 | 0 | 0 | 0 | 0 | 0 | 0 | 0 | 0 | 0 | 0 | 540944.22 | 0
Memo: Feedstock use in petrochemical industry | 0 | 0 | 0 | 0 | 0 | 0 | 0 | 0 | 0 | 0 | 0 | 0 | 0 | 0 | 0 | 0 | 0 | 86788.34 | 0 | 0 | 99615.99 | 0 | 0 | 0 | 0 | 0 | 151064.01 | 0 | 0 | 0 | 0 | 2881.02 | 0 | 0 | 176440 | 828.4 | 0 | 0 | 1880 | 928 | 8920.02 | 0 | 0 | 0 | 0 | 0 | 0 | 0 | 0 | 0 | 0 | 0 | 0 | 0 | 0 | 0 | 0 | 0 | 0 | 0 | 0 | 0 | 0 | 529345.78 | 0
Non-energy use in transport | 0 | 0 | 0 | 0 | 0 | 0 | 0 | 0 | 0 | 0 | 0 | 0 | 0 | 0 | 0 | 0 | 0 | 0 | 0 | 0 | 0 | 0 | 0 | 0 | 0 | 0 | 0 | 0 | 0 | 0 | 0 | 0 | 0 | 0 | 0 | 0 | 2267.99 | 0 | 0 | 0 | 0 | 0 | 0 | 0 | 0 | 0 | 0 | 0 | 0 | 0 | 0 | 0 | 0 | 0 | 0 | 0 | 0 | 0 | 0 | 0 | 0 | 0 | 0 | 2267.99 | 0
Non-energy use in other | 0 | 0 | 0 | 0 | 0 | 0 | 0 | 0 | 0 | 0 | 0 | 0 | 0 | 0 | 0 | 0 | 0 | 0 | 0 | 0 | 0 | 0 | 0 | 0 | 0 | 0 | 0 | 0 | 0 | 0 | 0 | 0 | 0 | 0 | 0 | 0 | 1302.01 | 0 | 0 | 0 | 0 | 0 | 0 | 0 | 0 | 0 | 0 | 0 | 0 | 0 | 0 | 0 | 0 | 0 | 0 | 0 | 0 | 0 | 0 | 0 | 0 | 0 | 0 | 1302.01 | 0
Electricity output (GWh) | 0 | 0 | 0 | 0 | 39696 | 0 | 0 | 0 | 0 | 0 | 0 | 0 | 0 | 177 | 2673 | 0 | 0 | 46537 | 0 | 0 | 0 | 0 | 0 | 0 | 1352 | 0 | 0 | 0 | 0 | 0 | 0 | 0 | 78 | 1 | 0 | 0 | 0 | 0 | 0 | 0 | 0 | 0 | 1997 | 1634 | 1897 | 1036 | 0 | 0 | 0 | 0 | 0 | 0 | 0 | 4077 | 93 | 0 | 1122 | 0 | 0 | 7550 | 150 | 0 | 0 | 110070 | 13695
Electricity output (GWh)-main activity producer electricity plants | 0 | 0 | 0 | 0 | 28801 | 0 | 0 | 0 | 0 | 0 | 0 | 0 | 0 | 166 | 1661 | 0 | 0 | 17442 | 0 | 0 | 0 | 0 | 0 | 0 | 0 | 0 | 0 | 0 | 0 | 0 | 0 | 0 | 0 | 0 | 0 | 0 | 0 | 0 | 0 | 0 | 0 | 0 | 0 | 0 | 1190 | 18 | 0 | 0 | 0 | 0 | 0 | 0 | 0 | 4077 | 93 | 0 | 30 | 0 | 0 | 6369 | 31 | 0 | 0 | 59878 | 7700
Electricity output (GWh)-autoproducer electricity plants | 0 | 0 | 0 | 0 | 0 | 0 | 0 | 0 | 0 | 0 | 0 | 0 | 0 | 0 | 0 | 0 | 0 | 274 | 0 | 0 | 0 | 0 | 0 | 0 | 0 | 0 | 0 | 0 | 0 | 0 | 0 | 0 | 0 | 0 | 0 | 0 | 0 | 0 | 0 | 0 | 0 | 0 | 0 | 0 | 535 | 25 | 0 | 0 | 0 | 0 | 0 | 0 | 0 | 0 | 0 | 0 | 1092 | 0 | 0 | 1181 | 119 | 0 | 0 | 3226 | 2833
Electricity output (GWh)-main activity producer CHP plants | 0 | 0 | 0 | 0 | 10895 | 0 | 0 | 0 | 0 | 0 | 0 | 0 | 0 | 0 | 940 | 0 | 0 | 14800 | 0 | 0 | 0 | 0 | 0 | 0 | 774 | 0 | 0 | 0 | 0 | 0 | 0 | 0 | 70 | 0 | 0 | 0 | 0 | 0 | 0 | 0 | 0 | 0 | 0 | 0 | 78 | 43 | 0 | 0 | 0 | 0 | 0 | 0 | 0 | 0 | 0 | 0 | 0 | 0 | 0 | 0 | 0 | 0 | 0 | 27600 | 121
Electricity output (GWh)-autoproducer CHP plants | 0 | 0 | 0 | 0 | 0 | 0 | 0 | 0 | 0 | 0 | 0 | 0 | 0 | 11 | 72 | 0 | 0 | 14021 | 0 | 0 | 0 | 0 | 0 | 0 | 578 | 0 | 0 | 0 | 0 | 0 | 0 | 0 | 8 | 1 | 0 | 0 | 0 | 0 | 0 | 0 | 0 | 0 | 1997 | 1634 | 94 | 950 | 0 | 0 | 0 | 0 | 0 | 0 | 0 | 0 | 0 | 0 | 0 | 0 | 0 | 0 | 0 | 0 | 0 | 19366 | 3041
Heat output | 0 | 0 | 0 | 0 | 7850 | 0 | 0 | 0 | 0 | 0 | 0 | 0 | 0 | 0 | 243 | 0 | 0 | 91451 | 0 | 0 | 0 | 0 | 0 | 0 | 16996 | 0 | 0 | 0 | 0 | 0 | 0 | 0 | 95 | 3 | 0 | 0 | 0 | 0 | 0 | 0 | 0 | 0 | 11689 | 9563 | 1344 | 48 | 0 | 0 | 0 | 0 | 0 | 0 | 0 | 0 | 0 | 0 | 0 | 0 | 0 | 0 | 0 | 0 | 0 | 139282 | 13081
Heat output-main activity producer CHP plants | 0 | 0 | 0 | 0 | 7850 | 0 | 0 | 0 | 0 | 0 | 0 | 0 | 0 | 0 | 243 | 0 | 0 | 68334 | 0 | 0 | 0 | 0 | 0 | 0 | 3350 | 0 | 0 | 0 | 0 | 0 | 0 | 0 | 90 | 0 | 0 | 0 | 0 | 0 | 0 | 0 | 0 | 0 | 0 | 0 | 354 | 48 | 0 | 0 | 0 | 0 | 0 | 0 | 0 | 0 | 0 | 0 | 0 | 0 | 0 | 0 | 0 | 0 | 0 | 80269 | 402
Heat output-autoproducer CHP plants | 0 | 0 | 0 | 0 | 0 | 0 | 0 | 0 | 0 | 0 | 0 | 0 | 0 | 0 | 0 | 0 | 0 | 16267 | 0 | 0 | 0 | 0 | 0 | 0 | 2294 | 0 | 0 | 0 | 0 | 0 | 0 | 0 | 5 | 3 | 0 | 0 | 0 | 0 | 0 | 0 | 0 | 0 | 11689 | 9563 | 252 | 0 | 0 | 0 | 0 | 0 | 0 | 0 | 0 | 0 | 0 | 0 | 0 | 0 | 0 | 0 | 0 | 0 | 0 | 40073 | 11941
Heat output-main activity producer heat plants | 0 | 0 | 0 | 0 | 0 | 0 | 0 | 0 | 0 | 0 | 0 | 0 | 0 | 0 | 0 | 0 | 0 | 3650 | 0 | 0 | 0 | 0 | 0 | 0 | 3500 | 0 | 0 | 0 | 0 | 0 | 0 | 0 | 0 | 0 | 0 | 0 | 0 | 0 | 0 | 0 | 0 | 0 | 0 | 0 | 738 | 0 | 0 | 0 | 0 | 0 | 0 | 0 | 0 | 0 | 0 | 0 | 0 | 0 | 0 | 0 | 0 | 0 | 0 | 7888 | 738
Heat output-autoproducer heat plants | 0 | 0 | 0 | 0 | 0 | 0 | 0 | 0 | 0 | 0 | 0 | 0 | 0 | 0 | 0 | 0 | 0 | 3200 | 0 | 0 | 0 | 0 | 0 | 0 | 7852 | 0 | 0 | 0 | 0 | 0 | 0 | 0 | 0 | 0 | 0 | 0 | 0 | 0 | 0 | 0 | 0 | 0 | 0 | 0 | 0 | 0 | 0 | 0 | 0 | 0 | 0 | 0 | 0 | 0 | 0 | 0 | 0 | 0 | 0 | 0 | 0 | 0 | 0 | 11052 | 0
Note on U83: x Not Applicable

## technical_specs
Technological specifications
Notes
Here one can see the technological specifications used in the ETM. These values are currently NOT used in this analysis, because output from burner is only used for one application. The technical specifications are given for informative purposes.
Appliances
|  | converter key | converter attribute
output.useable_heat
Function | Technology |  |  | Heat Efficiency
Heating
| Coal-fired heater | industry_chemicals_refineries_burner_coal.converter | 80% | 80%
| Oil-fired heater | industry_chemicals_refineries_burner_crude_oil.converter | 83% | 83%
| Biomass-fired heater | industry_chemicals_refineries_burner_wood_pellets.converter | 80% | 80%
| Gas-fired heater | industry_chemicals_refineries_burner_network_gas.converter | 90% | 90%

## Final demand
Final demand
Notes
Overview of energetic and non-energetic final consumption in the Chemical industry. This data is exported to the Industry analysis using the purple export_to_industry_analysis sheet. The total non-energetic final consumption for non-energetic crude oil is corrected for the oil products which refineries produce for the petrochemical industry. The 'Cokes' column is included to ensure compatability with the Industry analysis. Cokes is not considered as a separate carrier, but aggregated in coal in this analysis.
Final demand
| Coal (TJ) | Cokes (TJ) | Coal gas (TJ) | Network gas (TJ) | Crude oil (TJ) | Wood pellets (TJ) | Heat (TJ) | Electricity (TJ) | Other (TJ)
Total energetic final consumption incl. refineries | 0 | - | 0 | 99137.1582 | 198120.62 | 0 | 83851.89 | 54373.39 | 0
Refineries | 0 | - | 0 | 35888.08 | 100322.54 | 0 | 13490.41 | 9307.68 | 0
Fertilizers | 0 | - | 0 | 23300 | 0 | 0 | 0 | 2700 | 0
Other | 0 | - | 0 | 39949.0782 | 97798.08 | 0 | 70361.48 | 42365.71 | 0
Total non-energetic final consumption incl. refineries | 0 | - | 0 | 86788.34 | 0 | 0 | 0 | 0 | 0
Refineries | 0 | - | 0 | 0 | 0 | 0 | 0 | 0 | 0
Fertilizers | 0 | - | 0 | 69400 | 0 | 0 | 0 | 0 | 0
Other | 0 | - | 0 | 17388.34 | 0 | 0 | 0 | 0 | 0

## Shares energetic final demand
Shares energetic final demand
Notes
On this sheet the shares per carrier per sub-sector are calculated based on the energetic final demand.
Shares per carrier per sub-sector
Carrier | Sub-sector | Final demand (TJ) | Share
Coal
| Refineries | 0 | 0
| Fertilizers | 0 | 0
| Other | 0 | 1
Network gas
| Refineries | 35888.08 | 0.362
| Fertilizers | 23300 | 0.23503
| Other | 39949.0782 | 0.40297
Crude oil
| Refineries | 100322.54 | 0.50637
| Fertilizers | 0 | 0
| Other | 97798.08 | 0.49363
Wood pellets
| Refineries | 0 | 0
| Fertilizers | 0 | 0
| Other | 0 | 1
Heat
| Refineries | 13490.41 | 0.16088
| Fertilizers | 0 | 0
| Other | 70361.48 | 0.83912
Electricity
| Refineries | 9307.68 | 0.17118
| Fertilizers | 2700 | 0.049657
| Other | 42365.71 | 0.77916
Other (not accounted for in ETM)
| Refineries | 0 | 0
| Fertilizers | 0 | 0
| Other | 0 | 1

## Shares non-energ final demand
Shares non-energetic final demand
Notes
On this sheet the shares per carrier per sub-sector are calculated based on the non-energetic final demand.
Shares per carrier per sub-sector
Carrier | Sub-sector | Final demand (TJ) | Share
Coal
| Refineries | 0 | 0
| Fertilizers | 0 | 0
| Other | 0 | 1
Network gas
| Refineries | 0 | 0
| Fertilizers | 69400 | 0.79965
| Other | 17388.34 | 0.20035
Crude oil
| Refineries | 0 | 0
| Fertilizers | 0 | 0
| Other | 0 | 1
Wood pellets
| Refineries | 0 | 0
| Fertilizers | 0 | 0
| Other | 0 | 1

## Fuel aggregation
Fuel Aggregation
Notes
In this sheet the carriers from the energy balance are aggregated into the carriers that the ETM uses in the chemical sector. The energy use of the chemical sector is imported in the row 'Chemical and petrochemical' for energetic use and 'Memo: feedstock use in petrochemical industry' for non-energetic use. All of this energy is then allocated to the 'other' chemical industry, unless the optional analysis in the 'Dashboard' sheet has been performed. (In that case energy is allocated to the fertilizers industry, as specified by the user.) In addition, the own use of refineries is imported from the EB. It is part of the energy industry and therefore not part of the 'Chemical and petrochemical' nor 'feedstock use in petrochemical industry' posts. See "Assumptions" for a detailed description of aggregation. Cokes is not considered as seperate carrier, but aggregated in coal in this analysis.
Fuel aggregation
Energy balance |  | Coal (TJ) | Cokes (TJ) | Coal gas (TJ) | Network gas (TJ) | Crude oil (TJ) | Wood pellets (TJ) | Heat (TJ) | Electricity (TJ) | Other (TJ)
Transformation
| Petrochemical plants | 0 | - | 0 | 0 | -1653.94 | 0 | 0 | 0 | 0
Total energetic final consumption
| Industry | 9035.98 | - | 19180.4 | 184018.0709 | 115729.8 | 5381.994 | 80907.43 | 123311.4 | 480.98
| Chemical and petrochemical | 0 | - | 0 | 63249.0782 | 97798.08 | 0 | 70361.48 | 45065.71 | 0
| Refineries | 0 | - | 0 | 35888.08 | 100322.54 | 0 | 13490.41 | 9307.68 | 0
| Fertilizers | 0 | - | 0 | 23300 | 0 | 0 | 0 | 2700 | 0
| Other | 0 | - | 0 | 39949.0782 | 97798.08 | 0 | 70361.48 | 42365.71 | 0
Total non-energetic final consumption
| Industry/tranformation/energy | 286.05 | - | 0 | 86788.34 | 453869.83 | 0 | 0 | 0 | 0
| Memo: Feedstock use in petrochemical industry | 0 | - | 0 | 86788.34 | 442557.44 | 0 | 0 | 0 | 0
| Refineries | 0 | - | 0 | 0 | 0 | 0 | 0 | 0 | 0
| Fertilizers | 0 | - | 0 | 69400 | 0 | 0 | 0 | 0 | 0
| Other | 0 | - | 0 | 17388.34 | 442557.44 | 0 | 0 | 0 | 0

## Refineries transformation
Refineries transformation
Notes
On this sheet the input and output of oil carriers from refineries from the Energy Balance are aggregated.
Fuel aggregation |  | Input | Output
Energy balance |  | Crude oil (TJ) | Refinery gas (TJ) | LPG (TJ) | Gasoline (TJ) | Kerosene (TJ) | Diesel (TJ) | Heavy fuel oil (TJ) | Other oil products (TJ)
Transformation
| Refineries | 2591264.86 | 112711.5 | 79810 | 241516.02 | 343784.97 | 952365.62 | 350040.01 | 488107.82

## Refineries heat production
Refineries heat production
Notes
In this sheet the heat production in refineries is determined based on the final demand per carrier and heating efficiency of each technology.
Fuel aggregation
|  | Coal (TJ) | Network gas (TJ) | Crude oil (TJ) | Wood pellets (TJ) | Heat (TJ)
Final demand
| Refineries | 0 | 35888.08 | 100322.54 | 0 | 13490.41
Heat production from
| Refineries | 0 | 32299.272 | 83267.7082 | 0 | 13490.41

## Refineries efficiency
Refineries efficiency
Notes
In this sheet, the refinery efficiency is calculated for this dataset. The non-energetic crude oil and useable heat demand together make up the input. The output is equal to the sum of all refinery products. The loss is equal to the useable heat input plus the oil input minus oil output. This means that if the oil output is larger than the oil input, the efficiency exceeds 100%. If this efficiency were to be capped at 100%, however, this would mean fewer refinery products than reported will be produced. For that reason the efficiency is not capped. The input and output conversions ('shares') are then exported as a csv.
Fuel aggregation
Efficiency |  | Total (TJ) | Share
Input
| Crude oil | 2591264.86 | 0.95256
| Useable heat | 129057.3902 | 0.047442
Output
| Refinery gas | 112711.5 | 0.041433
| LPG | 79810 | 0.029338
| Gasoline | 241516.02 | 0.088782
| Kerosene | 343784.97 | 0.12638
| Diesel | 952365.62 | 0.35009
| Heavy fuel oil | 350040.01 | 0.12868
| Oil products | 488107.82 | 0.17943
| Loss | 151986.3102 | 0.055871

## Steam methane reformer input
Steam methane reformer input
Notes
On this page the fuel input for the steam methane reformer is determined.
Fuel aggregation
Efficiency |  | Total (TJ) | Share
Heat production from
| Coal | 0
| Network gas | 20970
| Crude oil | 0
| Wood pellets | 0
| Heat | 0
Input
| Network gas non energetic | 69400 | 0.76795
| Useable heat | 20970 | 0.23205

## csv_export_to_industry_analysis
export_to_industry_analysis
| Coal (TJ) | Cokes (TJ) | Coal gas (TJ) | Network gas (TJ) | Crude oil (TJ) | Wood pellets (TJ) | Heat (TJ) | Electricity (TJ) | Other (TJ)
Total energetic final consumption incl. refineries
Chemical and petrochemical | 0 | - | 0 | 99137.1582 | 198120.62 | 0 | 83851.89 | 54373.39 | 0
Total non-energetic final consumption incl. refineries
Memo: Feedstock use in petrochemical industry | 0 | - | 0 | 86788.34 | 0 | 0 | 0 | 0 | 0

## csv_chemical_coal_e_ps
industry_final_demand_for_chemical_coal_parent_share
key | share
industry_final_demand_for_chemical_refineries_coal | 0
industry_final_demand_for_chemical_fertilizers_coal | 0
industry_final_demand_for_chemical_other_coal | 1

## csv_chemical_network_gas_e_ps
industry_final_demand_for_chemical_network_gas_parent_share
key | share
industry_final_demand_for_chemical_refineries_network_gas | 0.362
industry_final_demand_for_chemical_fertilizers_network_gas | 0.23503
industry_final_demand_for_chemical_other_network_gas | 0.40297

## csv_chemical_crude_oil_e_ps
industry_final_demand_for_chemical_crude_oil_parent_share
key | share
industry_final_demand_for_chemical_refineries_crude_oil | 0.50637
industry_final_demand_for_chemical_fertilizers_crude_oil | 0
industry_final_demand_for_chemical_other_crude_oil | 0.49363

## csv_chemical_wood_pellets_e_ps
industry_final_demand_for_chemical_wood_pellets_parent_share
key | share
industry_final_demand_for_chemical_refineries_wood_pellets | 0
industry_final_demand_for_chemical_fertilizers_wood_pellets | 0
industry_final_demand_for_chemical_other_wood_pellets | 1

## csv_chemical_steam_hot_water_ps
industry_final_demand_for_chemical_steam_hot_water_parent_share
key | share
industry_final_demand_for_chemical_refineries_steam_hot_water | 0.16088
industry_final_demand_for_chemical_fertilizers_steam_hot_water | 0
industry_final_demand_for_chemical_other_steam_hot_water | 0.83912

## csv_chemical_o_electricity_e_ps
industry_final_demand_for_chemical_other_electricity_parent_share
key | share
industry_useful_demand_for_chemical_other_electricity | 1
industry_chemicals_other_heater_electricity | 0
industry_chemicals_other_heatpump_water_water_electricity | 0
industry_chemicals_other_steam_recompression_electricity | 0

## csv_chemical_electricity_ps
industry_final_demand_for_chemical_electricity_parent_share
key | share
industry_final_demand_for_chemical_refineries_electricity | 0.17118
industry_final_demand_for_chemical_fertilizers_electricity | 0.049657
industry_final_demand_for_chemical_other_electricity | 0.77916

## csv_chemical_coal_non_e_ps
industry_final_demand_for_chemical_coal_non_energetic_parent_share
key | share
industry_final_demand_for_chemical_refineries_coal_non_energetic | 0
industry_final_demand_for_chemical_fertilizers_coal_non_energetic | 0
industry_final_demand_for_chemical_other_coal_non_energetic | 1

## csv_chemical_gas_non_e_ps
industry_final_demand_for_chemical_network_gas_non_energetic_parent_share
key | share
industry_final_demand_for_chemical_refineries_network_gas_non_energetic | 0
industry_final_demand_for_chemical_fertilizers_network_gas_non_energetic | 0.79965
industry_final_demand_for_chemical_other_network_gas_non_energetic | 0.20035

## csv_chemical_crude_oil_non_e_ps
industry_final_demand_for_chemical_crude_oil_non_energetic_parent_share
key | share
industry_final_demand_for_chemical_fertilizers_crude_oil_non_energetic | 0
industry_final_demand_for_chemical_other_crude_oil_non_energetic | 1

## csv_chemical_wood_non_e_ps
industry_final_demand_for_chemical_wood_pellets_non_energetic_parent_share
key | share
industry_final_demand_for_chemical_refineries_wood_pellets_non_energetic | 0
industry_final_demand_for_chemical_fertilizers_wood_pellets_non_energetic | 0
industry_final_demand_for_chemical_other_wood_pellets_non_energetic | 1

## csv_refinery_transformation_eff
industry_refinery_transformation_crude_oil_efficiency
key | share
input.crude_oil | 0.95256
input.useable_heat | 0.047442
output.refinery_gas | 0.041433
output.lpg | 0.029338
output.gasoline | 0.088782
output.kerosene | 0.12638
output.diesel | 0.35009
output.heavy_fuel_oil | 0.12868
output.crude_oil | 0.17943

## csv_steam_methane_reformer_eff
industry_chemicals_fertilizers_steam_methane_reformer_hydrogen_efficiency
key | share
input.network_gas | 0.76795
input.useable_heat | 0.23205