## Cover Sheet
Cover Sheet
Document | Agriculture analysis
Version # | 20.8
Country | 0
Year data | 0
Date | 2013-11-08
Author | Stijn Dellaert
Organization | Quintel Intelligence
Legend
Cells | Intermediate (calculation)
Result
Manual input
Reference to manual input or data input
Sheets | Introductory
Dashboard
Research data
Sources
Results
Main calculations
Additional calculations
CSV-files
Comments

## Changelog
Changelog
Date | Changes | Version
2013-07-17 | Created this document | 0.1
2013-07-19 | First version with numbers etc | 1
2013-07-30 | Finished analysis | 1.1
2013-07-31 | Improved documentation and lay-out | 1.2
2013-08-06 | Improved lay-out | 1.3
2013-08-14 | Renamed energy balance | 2
2013-08-15 | Changed analysis to TJ | 2.01
2013-08-16 | Cleaned up Contens and Data flow | 2.02
2013-08-21 | added buttonns on Dashboard | 2.03
2013-09-02 | Fixed DIV/0 error on tech split tab | 2.04
2013-09-17 | removed technology specifications | 2.05
2013-10-15 | removing sheets with edges and nodes | 2.06
2013-10-31 | added 'Biogases' to network gas aggregation. Renaming natural gas to network gas in some instances | 2.07
2013-11-08 | major overhaul of layout and dataflow. No changes to CSV output | 20.8

## Contents
Contents
Sheet | Description
Cover Sheet | Information about this document and a legend to sheet and cell formatting
Changelog | A documentation of the changes to this analysis
Contents | An index with description of all the sheets in this analysis
Introduction | A short introduction to the Energytransition model (ETM) and the Agriculture analysis
Dataflow | A visualization of the dataflow in this analysis
Assumptions | A description of the modeling and country-specific assumptions for this analysis
Corrected energy balance step 2 | Here the corrected energy balance created in the power and heat plant analysis should be pasted for your country and year
Technological specifications | The technological specifications of energy conversion technologies used in the ETM are listed here
Dashboard | On the dashboard, the country-specific assumptions can be changed manually. It also shows the most important checks
Shares per carrier | The split over the several application is defined here for several carriers.
Final demand per energy carrier | The final demands per energy carrier for all energy applications are calculated here
Tech split of useful demand | In this tab the final demands that were directly calculated from the energy balance are calculated towards useful demand to be able to display them on the dahboard.
Fuel aggregation | Here the carriers in the IEA energy balance for the Agriculture sector are combined into the carriers used in the ETM.
csv_agriculture_electricity_ps | A CSV-file containing the country specific split of final demand over the different electrical applications in Agriculture

## Introduction
Introduction
This analysis
The main goal of this analysis is to create a representative energy use per application for the agriculture sector. The applications that are defined in this analysis are: heating and electricity use.
Steps to perform this analysis
1. Paste the corrected Energy Balance step2, resulting from the power plant analysis, in the designated sheet and check if everything fits correctly.
2. Look over all the assumptions and checks on the Assumptions page and the Dashboard. Consult the documentation for additional information.
3. Fill in the (country-specific) assumptions on the Dashboard using reliable sources and/or use the source analysis mentioned in the comments. Please document your sources.
4. Keep in mind the checks on the Dashboard. If a check fails, try to understand what goes wrong and adjust your assumptions as long as you feel it is still realistic
5. If you encounter other problems please contact Quintel Intelligence
The Energytransition model
In short, the energytransition model (ETM) is a calculation engine with a front-end interface that is free to be used by private, commercial and public users. The engine exists of a collection of 'converters' that are linked together to approach the structure of an energy system at the country level. It includes for example import, export, electricity and heat production, final demand sectors and useful demand applications. Every converter has technical and economical specifications that were determined from scientific and technical literature. The model's initial configuration is mostly based on 2010 statistical data. Useful demand of energy applications is gathered from other sources. By moving sliders in a front end dashboard, representing energy use, energy production or socio-economical parameters, the calculation engine determines the results from these actions in a future scenario and communicates them to the user.

## Dataflow
Dataflow Agriculture
Notes
A visualization of the dataflow in this analysis
| Analysis inputs | Analysis calculations | Analysis ouputs
Results
Calculations
Assumptions
Sources
Research data
Corrected energy balance step 2
Input Data
Other sources
Technology split of useful demand
Shares per tech per carrier
Technological specifications
Final demand per energy carrier
Fuel Aggregation
Technology split of final demand
Dashboard
Checks
CSV Technology share

## Assumptions
Assumptions
Notes
On this page, a description of the assumptions for this analysis is given. There are two types of assumptions, Modeling assumptions and Country specific assumptions. The modeling assumptions form the structure or framework to be able to do this analysis. They are the same for every country. The country specific assumptions must be entered by the researcher on the Dashboard page and are used to correctly adjust the calculations to the specific country. The fuels table gives an overview of how the ETM fuel carriers correspond with the IEA fuel carriers.
Modeling assumptions
Type | Assumption | Comment
General
There are two main energy use groups in agriculture: heating and electricity. The heating group is made up of all energy carriers and the electricity used for heating (heat pumps). All other electricity is used in the electricity group.
The factors heat, biomass and solar from the energy balance are directly allocated to space heating by this model to respectively: district heating, biomass heater and solar thermal panels.
The only technologies available for space heating, space cooling and lighting are the ones listed in the dashboard. These technologies are the ones used in the ETM.
The technological specifications of these technologies are the same for all countries.
Country specific assumptions
Type | Assumption | Proposed source
| The percentage of heat delivered by heat pumps in the agriculture sector | National statistics or expert knowledge
Fuels
CaPS carriers | IEA carriers
Coal | Hard coal (if no detail)
Brown coal (if no detail)
Anthracite
Coking coal
Other bituminous coal
Sub-bituminous coal
Peat
Lignite
Patent fuel
Coke oven coke
Gas coke
Coal tar
BKB/peat briquettes
Network gas | Natural gas
Biogases
Oil | Crude/NGL/feedstocks (if no detail)
Crude oil
Natural gas liquids
Refinery feedstocks
Additives/blending components
Other hydrocarbons
Refinery gas
Ethane
Liquefied petroleum gases (LPG)
Motor gasoline
Aviation gasoline
Gasoline type jet fuel
Kerosene type jet fuel
Other Kerosene
Gas/diesel oil
Fuel oil
Naphtha
White spirit & SBP
Lubricants
Bitumen
Paraffin waxes
Petroleum coke
Non-specified oil products
Wood pellets | Primary solid biofuels
Non-specified primary biofuels and waste
Heat | Heat
Electricity | Electricity
Other | Gas works gas
Coke oven gas
Blast furnace gas
Other recovered gases
Municipal waste (renewable)
Industrial waste
Municipal waste (non-renewable)
Biogases
Biogasoline
Biodiesels
Other liquid biofuels
Charcoal
Nuclear
Hydro
Geothermal
Solar PV
Solar thermal
Tide, wave and ocean
Wind
Elec/heat output from non-specified manufactured gases
Heat output from non-specified combustible fuels
Other sources
GWh to TJ conversion factor | 3.6

## Dashboard
Dashboard | [7 empty] | Automatically import/export analysis data
Notes
On this sheet you can fill in country specific assumptions for your country. There is only one share to fill in, the other shares are calculated from the energy balance.
Assumptions | [5 empty] | Checks
Sector | Assumption | Unit | Value | Name | Source | Check | Status | Notes | Key
General | [5 empty] | All critical checks are positive | FALSE
| Country |  |  | country |  |  |  |  | country
| The base year for this analysis |  |  | base_year |  |  |  |  | base_year
[6 empty] | All assumptions are filled | FALSE |  |  | 0
[6 empty] | There is no "Other" energy in the Fuel Aggregation | TRUE
Heating
Percentage of useful heat produced by
| Electric heat pump with thermal storage | Share | [6 empty] | agriculture_production_heatpump
| Gas-fired heater | Share | #DIV/0!
| Oil-fired heater | Share | #DIV/0!
| Biomass-fired heater | Share | #DIV/0!
| Geothermal | Share | #DIV/0!
| CHP and heat network | Share | #DIV/0!
Electricity consumption in
| Heating: Heat pumps | TJ | #DIV/0!
| Heating: Geothermal | TJ | #DIV/0!
| Other electric appliances (lights, pumps etc) | TJ | #DIV/0! |  |  | Electricity demand in electric appliances is a positive number | #DIV/0! | #DIV/0! |  | #DIV/0!
import data
export to 'data/…/ouput' folder
optional: load different Dashbord values

## Corrected energy balance step 2
Corrected energy balance step 2
Notes
Please paste (as values) the energy balance resulting from the Power Plant-analysis (in TeraJoules) for your country in the table below. This data will be used in the analysis.
PRODUCT | Hard coal (if no detail) | Brown coal (if no detail) | Anthracite | Coking coal | Other bituminous coal | Sub-bituminous coal | Lignite | Patent fuel | Coke oven coke | Gas coke | Coal tar | BKB/peat briquettes | Gas works gas | Coke oven gas | Blast furnace gas | Other recovered gases | Peat | Natural Gas | Crude/NGL/feedstocks (if no detail) | Crude oil | Natural gas liquids | Refinery feedstocks | Additives/blending components | Other hydrocarbons | Refinery gas | Ethane | Liquefied petroleum gases (LPG) | Motor gasoline | Aviation gasoline | Gasoline type jet fuel | Kerosene type jet fuel | Other Kerosene | Gas/diesel oil | Fuel oil | Naphtha | White spirit & SBP | Lubricants | Bitumen | Paraffin waxes | Petroleum coke | Non-specified oil products | Industrial waste | Municipal waste (renewable) | Municipal waste (non-renewable) | Primary solid biofuels | Biogases | Biogasoline | Biodiesels | Other liquid biofuels | Non-specified primary biofuels and waste | Charcoal | Elec/heat output from non-specified manufactured gases | Heat output from non-specified combustible fuels | Nuclear | Hydro | Geothermal | Solar photovoltaics | Solar thermal | Tide, wave and ocean | Wind | Other sources | Electricity | Heat | Total | Memo: Renewables
FLOW
Production
Imports
Exports
International marine bunkers
International aviation bunkers
Stock changes
Total primary energy supply
Transfers
Statistical differences
Transformation processes
Main activity producer electricity plants
Autoproducer electricity plants
Main activity producer CHP plants
Autoproducer CHP plants
Main activity producer heat plants
Autoproducer heat plants
Heat pumps
Electric boilers
Chemical heat for electricity production
Blast furnaces
Gas works
Coke ovens
Patent fuel plants
BKB plants
Oil refineries
Petrochemical plants
Coal liquefaction plants
Gas-to-liquids (GTL) plants
For blended natural gas
Charcoal production plants
Non-specified (transformation)
Energy industry own use
Coal mines
Oil and gas extraction
Blast furnaces
Gas works
Gasification plants for biogases
Coke ovens
Patent fuel plants
BKB plants
Oil refineries
Coal liquefaction plants
Liquefaction (LNG) / regasification plants
Gas-to-liquids (GTL) plants
Own use in electricity, CHP and heat plants
Pumped storage plants
Nuclear industry
Charcoal production plants
Non-specified (energy)
Losses
Total final consumption
Industry
Iron and steel
Chemical and petrochemical
Non-ferrous metals
Non-metallic minerals
Transport equipment
Machinery
Mining and quarrying
Food and tobacco
Paper, pulp and print
Wood and wood products
Construction
Textile and leather
Non-specified (industry)
Transport
Domestic aviation
Road
Rail
Pipeline transport
Domestic navigation
Non-specified (transport)
Other
Residential
Commercial and public services
Agriculture/forestry
Fishing
Non-specified (other)
Non-energy use
Non-energy use industry/transformation/energy
Memo: Feedstock use in petrochemical industry
Non-energy use in transport
Non-energy use in other
Electricity output (GWh)
Electricity output (GWh)-main activity producer electricity plants
Electricity output (GWh)-autoproducer electricity plants
Electricity output (GWh)-main activity producer CHP plants
Electricity output (GWh)-autoproducer CHP plants
Heat output
Heat output-main activity producer CHP plants
Heat output-autoproducer CHP plants
Heat output-main activity producer heat plants
Heat output-autoproducer heat plants
Note on C83: x Not Applicable
Note on D83: x Not Applicable
Note on U83: x Not Applicable

## technical_specs
Technological specifications
Notes
Here, the technological specifications are imported from Etsource (automatically). These values are not country-specific and cannot be changed.
Technological Specifications |  | Extract data from Etsource | Converter attributes |  | Efficiency (%) | Coëfficient of Performance (COP) | Effective efficiency
Function | Technology | converter key | heat efficiency | 1 / COP
|  |  | output.useable_heat | input.electricity
Heating
| Gas fired heater | agriculture_burner_network_gas.converter |  | - | 0% |  | 0
| Oil fired heater | agriculture_burner_crude_oil.converter |  | - | 0% |  | 0
| Biomass fired heater | agriculture_burner_wood_pellets.converter |  | - | 0% |  | 0
| Heat pump with thermal storage | agriculture_heatpump_water_water_ts_electricity.converter | - |  |  | #DIV/0! | #DIV/0!
| Geothermal | agriculture_geothermal.converter | - |  |  | #DIV/0! | #DIV/0!

## Shares per carrier
Shares per carrier
Notes
In this sheet the shares per carrier needed for the Energy Transition Model are defined.
Technology shares per carrier
Carrier | Technology | Final electricity demand per carrier per application (TJ) | Shares per carrier per application
Electricity
| Heat pump with thermal storage | #DIV/0! | #DIV/0!
| Geothermal | #DIV/0! | #DIV/0!
| Other, electric applicances | #DIV/0! | #DIV/0!

## Final demand per energy carrier
Final demand per energy carrier
Notes
In this sheet an overview is presented of the allocation of energy carriers over the different technologies and functions. At the bottom of this sheet the size of the electrical appliances and the other appliances are determined.
Final demand per energy carrier
Application | Technology used | Final demand for network gas (TJ) | Final demand for electricity (TJ) | Final demand for coal (TJ) | Final demand for oil (TJ) | Final demand for woodpellets (TJ) | Final demand for heat (TJ) | Comment
Total IEA value | All | 0 | 0 | 0 | 0 | 0 | 0
Heating
| Gas-fired heater | 0
| Oil-fired heater |  |  |  | 0
| Biomass-fired heater |  |  |  |  | 0
| Geothermal |  | #DIV/0!
| CHP and heat network | [5 empty] | 0
| Electric heat pump with thermal storage |  | #DIV/0!
| Subtotal | 0 | #DIV/0! | 0 | 0 | 0 | 0
Electric
| Electric appliances |  | #DIV/0!

## Tech split of useful demand
Technology split of useful demand fo space heating
Notes
In this sheet, the final and usefule demands per heating technology are calculated. For the gas/oil/biomass-fired heaters and for the geothermal, CHP & heat network technologies, the final demand is directly taken from the energy balance (the corresponding carriers are used exclusively in the one of these technologies). By applying the conversion efficiencies to the final demands (energy balance), the useful heat production of these technologis is calculated. Only the allocation of electricity to geothermal heating and electric heat pump is a bit tricky. The share of useful heat that is delivered by "Electric heat pump with thermal storage" is defined on the dashboard. Once all other useful demands are knowns, this share can be used to derive the useful heat production by the heat pump.
Heating
Type | Technology | Final demand converted per technology (TJ) | Effiency per technology | Useful demand created per technology (TJ) | Percentage of heat delivered per technology (%) | Comment
Heating | Gas-fired heater | 0 | 0 | 0 | #DIV/0! | Final demand is extracted from the energy balance.
| Oil-fired heater | 0 | 0 | 0 | #DIV/0! | Final demand is extracted from the energy balance.
| Biomass-fired heater | 0 | 0 | 0 | #DIV/0! | Final demand is extracted from the energy balance.
| Geothermal (addressing electric energy input) | #DIV/0! | #DIV/0! | #DIV/0! | #DIV/0! | Final demand is extracted from the energy balance. Note that geothermal heaters have an electric final demand of (input of environment heat) / (COP - 1)
| CHP and heat network | 0 | - | 0 | #DIV/0! | Final demand is extracted from the energy balance.
| Electric heat pump with thermal storage | #DIV/0! | #DIV/0! | #DIV/0! | 0% | The percentage of useful heat is set on the dashboard. Together with the information above, the final demand is derived.

## Fuel aggregation
Fuel Aggregation
Notes
In this sheet the carriers from the energy balance are summed into the carriers that the ETM uses in the agriculture sector. The result for other carriers should be zero, because the ETM does not allow for the use of these carriers in the commercial and public services sector. To see what you should do, please see the dashboard. If you want to trace the problem, please check the energy balance for red cells. The ETM combines the IEA Agriculture/Forestry and Fishing final demand sectors into one sector.
Final demand per energy carrier
Function | Coal | Oil | Network gas | Woodpellets | Geothermal | Other | Electricity | Heat | Total demand of aggregated carriers | Total demand in energy balancen (IEA)
Agriculture / Forestry (TJ) | 0 | 0 | 0 | 0 | 0 | 0 | 0 | 0
Fishing (TJ) | 0 | 0 | 0 | 0 | 0 | 0 | 0 | 0
Final demand per energy carrier (TJ) | 0 | 0 | 0 | 0 | 0 | 0 | 0 | 0 | 0 | 0
Check:
If the
- total demand of aggregated carriers
- total demand in energy balance (IEA)
are the same,,
the energy carriers have been aggregated correctly.
[9 empty] | Difference: | 0

## csv_agriculture_electricity_ps
agriculture_final_demand_electricity_parent_share
key | share
agriculture_heatpump_water_water_ts_electricity | #DIV/0!
agriculture_geothermal | #DIV/0!
agriculture_useful_demand_electricity | #DIV/0!