## Cover sheet
Cover Sheet
Document | energy_compressor_hydrogen.converter
Author | Rob Terwel
Organization | Quintel Intelligence
Legend
Cells | Intermediate (calculation)
Result
Manual input
Reference to manual input or data input
Tabs | Introductory
Dashboard
Research data
Sources
Results
Main calculations
Additional calculations
Output to csv

## Dashboard
This sheet summarizes all node attributes formatted in the way they are used by the Energy Transition Model. Use the Excel formulas to find the original data and sources for these numbers. You can also use this document to update the attribute value. Once you have finished updating, save this document and run rake import:node NODE="nodename" to update the node attributes on ETSource.
| Attribute | Unit | Value | Definition | Source
Technical
| input.electricity |  | 0.074873 |  | Linde, DOE: Hydrogen and Fuel Cells - Program Record
| input.hydrogen |  | 0.91781 |  | Linde, DOE: Hydrogen and Fuel Cells - Program Record
| output.hydrogen | - | 0.91781 | Efficiency | Linde, DOE: Hydrogen and Fuel Cells - Program Record
| typical_input_capacity | MW | 1.1209 | Typical input capacity | Linde, DOE: Hydrogen and Fuel Cells - Program Record
| forecasting_error | - | 0
| availability | - | 0.98 |  | Assumption
| full_load_hours |  | 6570 | Full load hours | Assumption
Cost
| initial_investment | euro | 159375.8918 | Initial investment costs | Linde, IEA
| fixed_operation_and_maintenance_costs_per_year | euro/yr | 2868.7661 | Fixed operational and maintenance costs per year | Linde, DOE: Hydrogen and Fuel Cells - Program Record
| variable_operation_and_maintenance_costs_per_full_load_hour | euro/flh | 0 | Variable operation and maintenance costs per flh | Calculated by ETM
| ccs_investment |  | 0 | CCS investment costs | Definition
| cost_of_installing |  | 0 | Installation costs | Included in initial_investment
| decommissioning_costs |  | 15937.5892 | Decommissioning costs | Linde, DOE: Hydrogen and Fuel Cells - Program Record
| variable_operation_and_maintenance_costs_for_ccs_per_full_load_hour |  | 0 | Variable operational and maintenance costs for ccs per flh | Definition
| wacc | % | 0.1 | Weighted average cost of capita | Assumption
| takes_part_in_ets | yes=1, no=0 | 0 |  | Definition
Other
| technical_lifetime | years | 20 | Technical lifetime of the plant | DOE: Hydrogen and Fuel Cells Program
| construction_time | years | 0 | Construction time of the plant
| land_use_per_unit | km2 | 1.134e-05 | Land use of plant | Linde
| free_co2_factor | - | 0 |  | Definition

## Research data
Attribute | Unit | Values | DOE: HF | Linde | Hydrogen and Fuel Cells | Linde2 | Comments
Technical
input.electricity |  | 0.074873 | 0.078705 | 0.074873 |  |  | Linde, DOE: HF2
input.hydrogen |  | 0.91781 | 0.91781 | 0.92513 |  |  | Linde, DOE: HF2
output.hydrogen | - | 0.91781 | 0.91781 | 0.92513 |  |  | Linde, DOE: HF2
typical_input_capacity | MW | 1.1209 |  | 1.1209 |  |  | Linde
availability | - | 0.98 |  |  |  |  | Assumption
Full load hours | FLH | 6570 |  |  |  |  | Assumption
forecasting_error | - | 0
part_load_efficiency_penalty | - | 0
part_load_operating_point | - | 0
peak_load_units_present | - | 0
Costs
Initial investment costs | euro | 159375.8918 |  |  |  | 159375.8918 | Found by combining Linde2 and IEA
Fixed operational and maintenance costs | euro/yr | 2868.7661 |  |  |  | 2868.7661 | Found by combining Linde2 and Hydrogen and Fuel Cells
Variable operational and maintenance costs | euro | 0 |  |  |  |  | Calculated by ETM
Variable operational and maintenance costs | euro/MJ | 0 |  |  |  |  | Calculated by ETM
Variable operational and maintenance costs | euro/FLH | 0 |  |  |  |  | Calculated by ETM
ccs_investment | euro | 0 |  |  |  |  | NA, no CO2 emissions
cost_of_installing | euro | 0 |  |  |  |  | Included in initial investment
decommissioning_costs | euro | 15937.5892 |  |  | 15937.5892
variable_operation_and_maintenance_costs_for_ccs_per_full_load_hour | euro/flh | 0 |  |  |  |  | NA, no CO2 emissions
fixed operational and maintenance costs for ccs | euro/yr | 0 |  |  |  |  | NA, no CO2 emissions
Other
Technical lifetime | years | 20 |  |  | 20 |  | IEA
Construction time | years | 0 |  |  |  |  | No data found yet
Land use of plant | km2 | 1.134e-05 |  | 1.134e-05
free_co2_factor |  | 0
hours_prep_nl |  | 0 |  |  |  |  | TBA
hours_prod_nl |  | 0 |  |  |  |  | TBA
hours_place_nl |  | 0 |  |  |  |  | TBA
hours_maint_nl |  | 0 |  |  |  |  | TBA
hours_remov_nl |  | 0 |  |  |  |  | TBA

## Sources
Definition on the sources
Type | Source | Country | Date published | Subject year | Date retrieved | ETM Library URL | Link
input.electricity | Linde1 | US | 2015 | 2015 | 2015-12-15 | http://refman.et-model.com/publications/2021 | http://donar.messe.de/exhibitor/hannovermesse/2015/T978102/hydrogen-technologies-the-ionic-compressor-90-fo-eng-358503.pdf
input.hydrogen | DOE:HF Program record | US | 2009 | 2009 | 2015-12-14 | http://refman.et-model.com/publications/2023 | http://www.hydrogen.energy.gov/pdfs/9013_energy_requirements_for_hydrogen_gas_compression.pdf
output.hydrogen
land use per plant
hydrogen_output_capacity
initial investment | Linde2 | US | 2009 | 2009 | 2015-12-22 | http://refman.et-model.com/publications/2022 | www.energy.ca.gov%2F2009-ALT-1%2Fdocuments%2F2009-09-29_workshop%2Fpresentations%2FLinde_presentation.ppt
fixed operating cost
investment_cost | IEA | world | 2015 | 2015 | 2015-12-22 | http://refman.et-model.com/publications/2024 | https://www.iea.org/media/freepublications/technologyroadmaps/TechnologyRoadmapHydrogen_Annex.pdf
lifetime
Decommissioning costs | DOE: Hydrogen and Fuel Cells Programm | US | 2015 | 2010 | 2015-12-14 | http://refman.et-model.com/publications/2026 | http://www.hydrogen.energy.gov/h2a_prod_studies.html
| Hydrogenics | Canada | 2017? |  | 2017-05-15 | http://www.hydrogenics.com/wp-content/uploads/Renewable-Hydrogen-Brochure.pdf
| WaterstofNet | NL | 2017? |  | 2017-05-15 | http://www.waterstofnet.eu/en/hydrogen-refuelling-stations

## Notes
Source | Page | Notes
[5 empty] | 120.1 | MJ/kg | energy density hydrogen
[10 empty] | Exchange rate | Unit | Value | Definition | Date | Source
[5 empty] | 1.098 | USD/eur | USD-euro conversion ratio |  |  | dollar_per_euro | USD/EUR | 1.098 | Running Month Average | 2015-08-05 | http://www.ecb.europa.eu/stats/exchange/eurofxref/html/eurofxref-graph-usd.en.html
Hydrogenics |  | page 15
Hydrogen car requires compression to 700 bar
Hydrogen truck requires compression to 350 bar
WaterstofNet |  | http://www.waterstofnet.eu/en/hydrogen-refuelling-stations
Hydrogen car requires compression to 700 bar
Hydrogen truck requires compression to 350 bar
Linde1
Linde IC 90 |  | 11.34 | m2
ionic compressor |  | 1.134e-05 | km2
|  | 105 | kW | Electric capacity
|  | 33.6 | kg/h | Max. throughput
|  | 4035.36 | MJ/h | Max. throughput
|  | 8070.72 | MJ/h | Max. throughput (double line)
|  | 1.1209 | MW | throughput_capacity
|  | 2.2419 | MW | throughput_capacity (double line)
|  | 2.7 | kWh/kg | Compression to 900 bar
|  | 9.72 | MJ/kg | Compression to 900 bar
|  | 0.074873 |  | input.electricity
|  | 0.92513 |  | input.hydrogen
|  | 0.92513 |  | output.hydrogen
|  | 1.037 | MW | hydrogen_output_capacity
|  | 1.1209 | MW | typical_input_capacity
DOE: HF Program Record
|  | 2.67 | kWh/kg | Compression to 700 bar
|  | 0.18 | kWh/kg | Cooling to -20*C
|  | 2.85 | kWh/kg
|  | 10.26 | MJ/kg
|  | 120.1 | MJ/kg | energy density hydrogen
|  | 0.078705 |  | input.electricity
|  | 0.92129 |  | input.hydrogen
|  | 0.92129 |  | output.hydrogen for compression to 700 bar
|  | 3.1 | kWh/kg | Average to 350 bar
|  | 11.16 | MJ/kg
|  | 0.91498 |  | output.hydrogen for compression to 350 bar
Hydrogen car requires compression to 700 bar
Hydrogen truck requires compression to 350 bar
|  | 119 | x 10^9 km's | transport_useful_demand_car_kms 2013
|  | 21.1 | x 10^9 km's | transport_useful_demand_truck_kms 2013
|  | The share of hydrogen technology will be equal for cars and trucks |  | Assumption
Hydrogen car requires compression to 700 bar
Hydrogen truck requires compression to 350 bar
|  | 1.0204 | km/MJ | output.car_kms hydrogen car (at 20170518)
|  | 0.14706 | km/MJ | output.car_kms hydrogen truck (at 20170518)
|  | 0.44837 | % | Part of total hydrogen required for transport
|  | 0.55163 | % | Part of total hydrogen required for transport
|  | 0.91781 |  | weighed average efficiency hydrogen compression for cars and trucks taking efficiency of hydrogen cars/trucks into account
IEA
Technical Annex
|  | 20 | yrs | technical lifetime
|  | 300 | USD/kWH2 | initial_investment average
Linde2
|  | 0.5625 |  | initial_investment factor after reduction
|  | 168.75 | USD/kWH2 | initial_investment leveled
|  | 153.6885 | euro/kWH2 | initia investment for ionic compressor per capacity
|  | 1037.0058 | kW | hydrogen_output_capacity
|  | 159375.8918 | euro | initial_investment
OPEX differences are caused by a difference in efficiencies
between conventional piston compressor and ionic compressors
ETM calculates feedstock costs
|  | 0 | euro/FLH | variable O&M
|  | 0.45 |  | fixed_operation_and_maintance costs factor after reduction
DOE: Hydrogen and Fuel Cells Program
|  | 4 | %/IC | fixed o&m as part of investment costs |  |  |  | Assumed in: | Department of Energy
|  | 1.8 | %/IC | fixed o&m as part of investment costs for ionic compressor |  |  |  |  | Hydrogen and Fuel Cells Program
[9 empty] | 05D_H2A_Current_(2010)_Delivery_Scenario_Analysis_Model_(HDSAM)_Version_2.3 | [5 empty] | and | 08D_H2A_Refueling_Station_Analysis_Model_(HRSAM)_Version_1.1
|  | 159375.8918 | euro | initial_investment |  |  |  |  | Refueling station - gaseous H2
|  | 2868.7661 | euro | fixed O&M
|  | 10 | % | of initial investment is decommissioning costs |  |  |  | Assumed in: | Department of Energy
|  | 0.1 | [6 empty] | Hydrogen and Fuel Cells Program
[9 empty] | 05D_H2A_Current_(2010)_Delivery_Scenario_Analysis_Model_(HDSAM)_Version_2.3 | [5 empty] | and | 08D_H2A_Refueling_Station_Analysis_Model_(HRSAM)_Version_1.1
|  | 159375.8918 |  | initial_investment |  |  |  |  | Refueling station - gaseous H2
|  | 15937.5892 |  | decommissioning_costs
|  | 6570 | FLH | For a station that is open 18h/day, all year around
DOE |  | 1.05 | kWh/kg | theoretical energy to compress hydrogen isothermally from 20 bar to 350 bar
|  | 1.36 | kWh/kg | theoretical energy to compress hydrogen isothermally from 20 bar to 700 bar
|  | 1.02 | kWh/kg | theoretical energy to compress hydrogen from 1 atm to 20 bar
DOE range for compression efficiencies is 2 to 4 kWh/kg H2
|  | 2.0192 | 52%
|  | 2.7755 | 49%
This analysis pertains to the compressor part of a hydrogen refuelling station exclusively, since for other fuels refuelling stations are not modelled. As a result, this analysis will only use that information relevant to the compressor and ignore the rest. This is an ionic compressor that has a target fuelling pressure of 70MPa, in agreement with the industry standard.