## Cover sheet
Cover Sheet
Document | households_collective_chp_network_gas.central_producer.ad
Author | Alexander Wirtz
Organization | Quintel Intelligence
Legend
Cells | Intermediate (calculation)
Result
Manual input
Reference to manual input or data input
Tabs | Introductory
Dashboard
Research data
Sources
Results
Main calculations
Additional calculations
Output to csv

## Dashboard
This sheet summarizes all node attributes formatted in the way they are used by the Energy Transition Model. Use the Excel formulas to find the original data and sources for these numbers. You can also use this document to update the attribute value. Once you have finished updating, save this document and run rake import:node NODE="nodename" to update the node attributes on ETSource.
| Attribute | Unit | Value | Definition | Source
Technical
| output.electricity | - | 0.43 |  | quintel/etsource@0277ad226491f5aae44c874b298cbcf694d2f6cb
| output.steam_hot_water | - | 0.47 |  | quintel/etsource@0277ad226491f5aae44c874b298cbcf694d2f6cb
| availability | - | 0.95 |  | quintel/etsource@0277ad226491f5aae44c874b298cbcf694d2f6cb
| forecasting_error | - | 0 |  | quintel/etsource@0277ad226491f5aae44c874b298cbcf694d2f6cb
| part_load_efficiency_penalty | - | 0.1 |  | quintel/etsource@0277ad226491f5aae44c874b298cbcf694d2f6cb
| part_load_operating_point | - | 0.7 |  | quintel/etsource@0277ad226491f5aae44c874b298cbcf694d2f6cb
| electricity_output_capacity | MW | 2 | Electricity output capacity | quintel/etsource@0277ad226491f5aae44c874b298cbcf694d2f6cb
| heat_output_capacity | MW | 2.186 | Heat output capacity | quintel/etsource@0277ad226491f5aae44c874b298cbcf694d2f6cb
| simult_sd | - | 0 | Probability that two peaks fall in the same time in the summer day | quintel/etsource@0277ad226491f5aae44c874b298cbcf694d2f6cb
| simult_se | - | 0 | Probability that two peaks fal in the same time in the summer evining | quintel/etsource@0277ad226491f5aae44c874b298cbcf694d2f6cb
| simult_wd | - | -0.75 | Probability that two peaks fall in the same time in the winter day | quintel/etsource@0277ad226491f5aae44c874b298cbcf694d2f6cb
| simult_we | - | -0.75 | Probability that two peaks fall in the same time in the winter evining | quintel/etsource@0277ad226491f5aae44c874b298cbcf694d2f6cb
| peak_load_units_present | - | 0 | The number of units for the present year | quintel/etsource@0277ad226491f5aae44c874b298cbcf694d2f6cb
Cost
| initial_investment | euro | 1200000 | Initial investment costs | Energymatters
| ccs_investment | euro | 0 | Investment cost with ccs | quintel/etsource@0277ad226491f5aae44c874b298cbcf694d2f6cb
| cost_of_installing | euro | 0 | Installation cost | quintel/etsource@0277ad226491f5aae44c874b298cbcf694d2f6cb
| decommissioning_costs | euro | 0 | Decmmmissioning cost | quintel/etsource@0277ad226491f5aae44c874b298cbcf694d2f6cb
| fixed_operation_and_maintenance_costs_per_year | euro/year | 0 | Fixed operational and maintenance costs per year | Energymatters
| variable_operation_and_maintenance_costs_per_full_load_hour | euro/FLH | 16 | Variable operational and maintenance costs | Energymatters
| variable_operation_and_maintenance_costs_for_ccs_per_full_load_hour | euro/FLH | 0 | Variable operational and maintenance costs for ccs | quintel/etsource@0277ad226491f5aae44c874b298cbcf694d2f6cb
| wacc |  | 0.1 | Weighted average cost of capita | quintel/etsource@0277ad226491f5aae44c874b298cbcf694d2f6cb
| takes_part_in_ets | yes=1, no=0 | 0 |  | quintel/etsource@0277ad226491f5aae44c874b298cbcf694d2f6cb
Other
| land_use_per_unit | km2 | 0.0005 | Land use of plant in NL | Wärtsilä
| construction_time | years | 1 | Construction time of the plant | Wärtsilä
| technical_lifetime | years | 20 | Technical lifetime of the plant | Wärtsilä
| free_co2_factor | - | 0 |  | quintel/etsource@0277ad226491f5aae44c874b298cbcf694d2f6cb
| hours_prep_nl |  | 900 |  | 20150409_Employment_v106_AW.xlsx
| hours_prod_nl |  | 0 |  | 20150409_Employment_v106_AW.xlsx
| hours_place_nl |  | 4320 |  | 20150409_Employment_v106_AW.xlsx
| hours_maint_nl |  | 1620 |  | 20150409_Employment_v106_AW.xlsx
| hours_remov_nl |  | 720 |  | 20150409_Employment_v106_AW.xlsx

## Research data
Parameter | Unit | Results | Energymatters | Wärtsilä | IEA ETSAP | Comments
Technical
Electricity output capacity | MW | 2 | 2
Output electricity | % | 43 | 43 |  |  | Electrical output efficiency
Output steam hot water | % | 47 | 47 |  |  | Heat output efficiency
Other | [5 empty] | Data is provided by Wärtsilä
Land use of plant | km2 | 0.0005 |  | 0.0005 |  | The land use for 400 MW is 0.1 km2
Construction time | years | 1 |  | 1 | 1.1
Technical lifetime | years | 20 |  | 25 | 20 | 25 years is for intermittently run gas engines in a wind chaser plant
Costs
Initial investment costs | euro | 1200000
Initial investment costs | euro/KWe | 600 | 600 |  |  | Data from Energymatters report is used for the initial investment costs
Fixed operational and maintenance costs | euro | 0
Fixed operational and maintenance costs | euro/KW/year | 0 | 0 |  |  | Data from Energymatters report is used for fixed and variable operating and maintenance costs
Variable operational and maintenance costs | euro/FLH | 16
Variable operational and maintenance costs | euro/MWh | 8 | 8

## Sources
Definition on the sources
Type | Source | Country | Date published | Subject year | Date retrieved | ETM Library URL | Link
| Energymatters | NL | 2012 | 2012 |  | http://refman.et-model.com/publications/1937
Investment cost
Fixed operational and maintenance costs
Variable operational and maintenance costs
| Wärtsilä | all
Construction time
Land use
Technical lifetime | IEA ETSAP | all | 2010 | 2010 |  | http://refman.et-model.com/publications/1985

## Notes
Source |  | Notes
Energymatters
p.1
|  | 2 | MW
| Initial investment | 600 | euro/KW
| Electrical efficiency | 43 | %
| Heat efficiency | 47 | %
p.5
| Variable O&M | 8 | euro/MWh
| Fixed O&M | 0 | euro/KW/yr
IEA ETSAP
p.5
| Construction time | 1.1 | yr
| Technical lifetime | 20 | yr
Initial investment
| Total O&M | 250 | $/kW/yr