## installed capacities
Installed capacities
All data hase been derived from http://www.thewindpower.net/country_en_21_belgium.php
All installed capacities in kW
Offshore | 490200 | (Only those plants that were built during or before 2013 are considered)
Belwind-1 | 165000
Thorntonbank | 325200
Coastal | 6460 | (By visual inspection of the map in the source, only those turbines built during or before 2013 are considered)
Zeebrugge | 4100
Lombardsijde - Middlekerke | 2360
Total | 1513000 | (Average installed capacity in 2013)
End 2012 | 1375000
End 2013 | 1651000
Inland | 1016340 | (Remainder after subtracting offshore and coastal from the total)
Full load hours
Source: https://www.energy.eu/publications/a07.pdf
As derived from Map 3.2 in the aforementioned source
| Minimum | Maximum | Average
Offshore | 2500 | 3000 | 2750
Coastal | 2000 | 2500 | 2250
Onshore | 1500 | 2000 | 1750
Production shares (result)
| Production (kWh) | Production (relative)
Offshore | 1348050000 | 42.92%
Coastal | 14535000 | 0.4627%
Onshore | 1778595000 | 56.62%
The relative production shares are used as input for the power and heat plant analysis.
The full load hours of the plants are then tweaked to match the installed capacities to the production as reported in the Energy Balance.