## HeatingTechnologies
Heating system technology shares | [7 empty] | Mapped to ETM categories
Heating system
|  |  |  | Germany | France | UK | Spain
legend
|  |  |  | [%] | [%] | [%] | [%]
| gas condensing | [7 empty] | Germany | France | UK | Spain
| gas condensing ventilations system + heat recovery |  | Gas,c - EHPA | 14% | 1.02% | 8.305% | 0.02% | Condensing Combi Boiler | 14% | 1.02% | 8.305% | 0.02%
| gas non-condesning |  | Gas,c,vs(+hr) - EHPA | 0% | 0% | 0% | 0% | solar thermal panels
| oil condensing |  | Gas,nc - EHPA | 30.5% | 38.7% | 70.89% | 24.5% | gas-fired Heat Pump (ground) | 0% | 0.09% | 0% | 0%
| oil non-condensing |  | Oil,c - EHPA | 10% | 0% | 0.2198% | 0% | gas-fired micro CHP | 0% | 0% | 0% | 0%
| district het |  | Oil,nc - EHPA | 18.3% | 19.2% | 4.175% | 9.08% | District Heating | 9.7% | 0% | 0% | 0%
| wood |  | DH - EHPA | 9.7% | 0% | 0% | 0% | electricity-driven Heat pump (air) | 0.2877% | 0.64% | 0.07589% | 0.62%
| electric |  | Wood,nc - EHPA | 14% | 27.5% | 0.8289% | 27.8% | woodpellets (biomass) heaters | 14% | 27.5% | 0.8289% | 27.8%
| hp = heat pump, b= brine, w= water, a= air |  | EL - EHPA | 2.8% | 12% | 15.45% | 37.9% | Electric Heaters (resistance) | 2.8% | 12% | 15.45% | 37.9%
|  |  | HP(b-w),el - EHPA | 0.3765% | 0.18% | 0.02442% | 0.04% | Gas-fired Heaters | 30.5% | 38.7% | 70.89% | 24.5%
|  |  | HP(w-w),el - EHPA | 0.06342% | 0.67% | 0.02442% | 0.04% | Oil-fired Heaters | 28.3% | 19.2% | 4.395% | 9.08%
|  |  | HP(a-w),el - EHPA | 0.2626% | 0.15% | 0.05319% | 0.05% | Coal-fired Heaters
|  |  | HP(a-a),el - EHPA | 0.02503% | 0.49% | 0.0227% | 0.57% | electric heat pump add-on | 0.4399% | 0.85% | 0.04885% | 0.08%
|  |  | HP(a-w),gas - EHPA | 0% | 0.09% | 0% | 0% | Total (check) | 100% | 100% | 100% | 100%
|  |  | HP(b-w),el,vs(+hr) - EHPA | 0% | 0% | 0% | 0%
|  |  | HP(w-w),el,vs(+hr) - EHPA | 0% | 0% | 0% | 0%
|  |  | HP(a-w),el,vs(+hr) - EHPA | 0% | 0% | 0% | 0%
|  |  | HP(a-a),el,vs(+hr) - EHPA | 0% | 0% | 0% | 0%
|  |  | HP(a-w),gas,vs(+hr) - EHPA | 0% | 0% | 0% | 0%
|  |  | CHP,gas - EHPA | 0% | 0% | 0% | 0%

## HotWaterTechnologies
Domestic hot water technology shares | [5 empty] | Mapped to ETM categories
|  | Germany | France | UK | Spain |  | Germany | France | UK | Spain
| Gas,c - EHPA | 10.9% | 1% | 2.5% | 0% | Condensing Combi Boiler | 12% | 1% | 2.5% | 0%
| Gas,c,st(dhw) - EHPA | 1.1% | 0% | 0% | 0% | solar thermal panels
| Gas,nc - EHPA | 30.5% | 19.5% | 69% | 24.5% | gas-fired hot water Pump (ground) | 0% | 0.1% | 0% | 0%
| Gas,nc,st(dhw) - EHPA | 0% | 0.6% | 0.7% | 0% | gas-fired micro CHP | 0% | 0% | 0% | 0%
| Oil,c - EHPA | 7.3% | 0% | 0.2% | 0% | District heating | 4.4% | 0% | 0% | 0%
| Oil,c,st(dhw) - EHPA | 0.7% | 0% | 0% | 0% | Electricity-driven heat pump (air) | 0.26% | 0.2% | 0.1% | 0.1%
| Oil,nc - EHPA | 9.3% | 11.7% | 3.4% | 8.5% | woodpellets (biomass) stoves | 3.4% | 9.4% | 0.5% | 5.2%
| Oil,nc,st(dhw) - EHPA | 2.6% | 0.4% | 0.4% | 0.6% | Electric heaters (resistance) | 29.56% | 57.07% | 23.2% | 61.1%
| DH - EHPA | 4.4% | 0% | 0% | 0% | Gas-fired heaters | 30.5% | 20.1% | 69.7% | 24.5%
| Wood,nc - EHPA | 2.3% | 9.3% | 0.4% | 4.7% | Oil-fired heaters | 19.9% | 12.1% | 4% | 9.1%
| Wood,nc,st(dhw) - EHPA | 1.1% | 0.1% | 0.1% | 0.5% | Coal-fired heaters
| EL - EHPA | 29.56% | 57.07% | 23.2% | 61.1% | Fuel Cells
| HP (a-w),el (Sanitary) -EHPA | 0.26% | 0.2% | 0.1% | 0.1% | Total (check) | 100% | 99.97% | 100% | 100%
| HP (a-w),el,st(dhw) (Sanitary) -EHPA | 0% | 0% | 0% | 0%
| HP(a-w),gas - EHPA | 0% | 0.1% | 0% | 0%
| HP(a-w),gas,st(dhw) - EHPA | 0% | 0% | 0% | 0%
| CHP,gas - EHPA | 0% | 0% | 0% | 0%