## Electricity
How much electricity is used in which services application?
Table 1
Electricity breakdown | Length | Percentage | Appliances |  |  |  | Summary
|  |  | Space heating and hot water | Cooling | Lighting | Electrical appliances | Space heating and hot water | Cooling | Lighting | Electrical appliances
Scale | 1.53 | 100%
Lighting | 0.28 | 18.3% |  |  | 1 |  |  |  | 18.3%
Misc. building technologies | 0.19 | 12.42% |  |  |  | 1 |  |  |  | 12.42%
Hot water | 0.13 | 8.497% | 1 |  |  |  | 8.497%
Ventilation and air conditioning | 0.52 | 33.99% |  | 1 |  |  |  | 33.99%
Refrigerating | 0.1 | 6.536% |  |  |  | 1 |  |  |  | 6.536%
Electric heating | 0.08 | 5.229% | 1 |  |  |  | 5.229%
Lighting street | 0.04 | 2.614% |  |  | 1 |  |  |  | 2.614%
ICT datacenters | 0.04 | 2.614% |  |  |  | 1 |  |  |  | 2.614%
Circulation pumps and other heating auxilaries | 0.03 | 1.961% |  |  |  | 1 |  |  |  | 1.961%
Cooking | 0.04 | 2.614% |  |  |  | 1 |  |  |  | 2.614%
ICT office | 0.04 | 2.614% |  |  |  | 1 |  |  |  | 2.614%
Elevators | 0.03 | 1.961% |  |  |  | 1 |  |  |  | 1.961%
Laundry | 0.01 | 0.6536% |  |  |  | 1 |  |  |  | 0.6536%
Heat pumps | 0 | 0% | 1 |  |  |  | 0%
Total |  | 100% |  |  |  |  | 13.73% | 33.99% | 20.92% | 31.37%
Source: | [1]
References
[1] Fraunhofer_201004_Electricity demand in the European service sector: A detailed bottom-up estimate by sector and by end-use (http://refman.et-model.com/publications/1875)

## Fuel aggregation
Deriving Final demand per application and space heating split
Table 1: Fuel aggregation, taken from the Services Analysis with EU 2011 data
| Coal | Gas | Oil | Woodpellets | Solar thermal | Electricity | Heat | Other
Final demand per energy carrier (TJ) | 0 | 55555.2036 | 58921.97 | 2878.47 | 1623.68 | 288815.18 | 10958.8082 | 208.21
Table 2: How much percent of the carrier is used in which application?
| Coal | Gas | Oil | Woodpellets | Solar thermal | Electricity | Heat | Other
Space heating / hot water | 100% | 90% | 90% | 100% | 100% | 13.73% | 100%
Cooling | [5 empty] | 33.99%
Lighting | [5 empty] | 20.92%
Other |  | 10% | 10% |  |  | 31.37% |  | 100%
Table 3: Final demand per application
| Coal | Gas | Oil | Woodpellets | Solar thermal | Electricity | Heat | Other | Total
Space heating / hot water | 0 | 49999.6832 | 53029.773 | 2878.47 | 1623.68 | 39641.2992 | 10958.8082 | 0 | 158131.7137
Cooling | 0 | 0 | 0 | 0 | 0 | 98159.4076 | 0 | 0 | 98159.4076
Lighting | 0 | 0 | 0 | 0 | 0 | 60405.7893 | 0 | 0 | 60405.7893
Other | 0 | 5555.5204 | 5892.197 | 0 | 0 | 90608.6839 | 0 | 208.21 | 102264.6113
Table 4: Technology split in space heating
| Final energy use (TJ) | Conversion efficiency (%) | Useful energy demand (TJ) | Share of useful demand (%) | Share for dashboard (%)
Solar thermal panels | 1623.68 | 95% | 1542.496 | 1.009%
Biomass fired heaters | 2878.47 | 82% | 2360.3454 | 1.543%
District heating | 10958.8082 | 100% | 10958.8082 | 7.166%
Gas | 49999.6832 | 106.7% | 53349.662 | 34.89% | 38.64%
Electric | 39641.2992 | 100% | 39641.2992 | 25.92% | 28.71%
Coal | 0 | 80% | 0 | 0% | 0%
Oil | 53029.773 | 85% | 45075.3071 | 29.47% | 32.65%