## Electricity
How much electricity is used in which services application?
Table 1
Electricity breakdown | Length | Percentage | Appliances |  |  |  | Summary
|  |  | Space heating and hot water | Cooling | Lighting | Electrical appliances | Space heating and hot water | Cooling | Lighting | Electrical appliances
Scale | 2.71 | 100%
Lighting | 0.66 | 24.35% |  |  | 1 |  |  |  | 24.35%
Misc. building technologies | 0.49 | 18.08% |  |  |  | 1 |  |  |  | 18.08%
Hot water | 0.46 | 16.97% | 1 |  |  |  | 16.97%
Ventilation and air conditioning | 0.26 | 9.594% |  | 1 |  |  |  | 9.594%
Refrigerating | 0.21 | 7.749% |  |  |  | 1 |  |  |  | 7.749%
Electric heating | 0.19 | 7.011% | 1 |  |  |  | 7.011%
Lighting street | 0.11 | 4.059% |  |  | 1 |  |  |  | 4.059%
ICT datacenters | 0.08 | 2.952% |  |  |  | 1 |  |  |  | 2.952%
Circulation pumps and other heating auxilaries | 0.09 | 3.321% |  |  |  | 1 |  |  |  | 3.321%
Cooking | 0.07 | 2.583% |  |  |  | 1 |  |  |  | 2.583%
ICT office | 0.06 | 2.214% |  |  |  | 1 |  |  |  | 2.214%
Elevators | 0.02 | 0.738% |  |  |  | 1 |  |  |  | 0.738%
Laundry | 0.01 | 0.369% |  |  |  | 1 |  |  |  | 0.369%
Heat pumps | 0 | 0% | 1 |  |  |  | 0%
Total |  | 100% |  |  |  |  | 23.99% | 9.594% | 28.41% | 38.01%
Source: | [1]
References
[1] Fraunhofer_201004_Electricity demand in the European service sector: A detailed bottom-up estimate by sector and by end-use (http://refman.et-model.com/publications/1875)

## Fuel aggregation
Deriving Final demand per application and space heating split
Table 1: Fuel aggregation, taken from the Services Analysis with EU 2011 data
| Coal | Gas | Oil | Woodpellets | Solar thermal | Electricity | Heat | Other
Final demand per energy carrier (TJ) | 598 | 280428.39 | 110553.38 | 3920.23 | 315.94 | 501908.73 | 31989.5111 | 12285.63
Table 2: How much percent of the carrier is used in which application?
| Coal | Gas | Oil | Woodpellets | Solar thermal | Electricity | Heat | Other
Space heating / hot water | 100% | 90% | 90% | 100% | 100% | 23.99% | 100%
Cooling | [5 empty] | 9.594%
Lighting | [5 empty] | 28.41%
Other |  | 10% | 10% |  |  | 38.01% |  | 100%
Table 3: Final demand per application
| Coal | Gas | Oil | Woodpellets | Solar thermal | Electricity | Heat | Other | Total
Space heating / hot water | 598 | 252385.551 | 99498.042 | 3920.23 | 315.94 | 120384.0127 | 31989.5111 | 0 | 509091.2868
Cooling | 0 | 0 | 0 | 0 | 0 | 48153.6051 | 0 | 0 | 48153.6051
Lighting | 0 | 0 | 0 | 0 | 0 | 142608.7535 | 0 | 0 | 142608.7535
Other | 0 | 28042.839 | 11055.338 | 0 | 0 | 190762.3586 | 0 | 12285.63 | 242146.1656
Table 4: Technology split in space heating
| Final energy use (TJ) | Conversion efficiency (%) | Useful energy demand (TJ) | Share of useful demand (%) | Share for dashboard (%)
Solar thermal panels | 315.94 | 95% | 300.143 | 0.05882%
Biomass fired heaters | 3920.23 | 82% | 3214.5886 | 0.63%
District heating | 31989.5111 | 100% | 31989.5111 | 6.27%
Gas | 252385.551 | 106.7% | 269295.3829 | 52.78% | 56.73%
Electric | 120384.0127 | 100% | 120384.0127 | 23.59% | 25.36%
Coal | 598 | 80% | 478.4 | 0.09376% | 0.1008%
Oil | 99498.042 | 85% | 84573.3357 | 16.58% | 17.81%