## Cover sheet
Cover sheet
Document | Residences source analysis
Version # | 2
Country | nl
Year data | 2013
Date | Dec 31, 2015
Author | Joris Berkhout
Organisation | Quintel Intelligence
Legend
Cells | Intermediate (calculation)
Result
Manual input
Reference to manual input or data input
Tabs | Introductory
Dashboard
Research data
Sources
Results
Main calculations
Additional calculations
Output to csv
Comments
This document sums up the efforts to improve the accuracy of the residences analysis. I derived the dashboard values for the residences analysis in a bottom-up approach by combining several sources. As not all required data was available, I had to make some assumptions. Both the used sources as well as the assumptions are stated on the 'Sources and assumptions' page.

## Changelog
Changelog
Date | Changes | Version
2015-12-31 | First iteration of this document | 1
2016-01-18 | Improved documentation and traceability of numbers | 2

## Sources and assumptions
This is a summary of 6_residences_source_analysis.md; see that document for more details
Sources and assumptions
1 | I used the split of electricity consumption over the various technologies/applications from 'Energietrends 2014', page 9 (http://www.energie-nederland.nl/wp-content/uploads/2013/04/EnergieTrends2014.pdf)
| - | I combined the stated categories into the technologies used in the ETM
| - | Combined with the final electricity demand from the IEA energy balance, this allowed me to determine the final demand for the technologies
| - | I have assumed that 'ventilatie' is the same as cooling
2 | I split the final demand for the electric cooking technologies by using data from 'Correctie elektriciteitsverbruik koken (ECN)', table 1 (last colum)
3 | The lighting technology splits determined in the NL/2012 dataset are re-used here as they were well-researched within the Energy Productivity project
4 | I have combined data from 'Hernieuwbare energie in Nederland 2014' (CBS) and 'IEA HPP Annex 42: Heat Pumps in Smart Grids, Task 1: Market Overview, The Netherlands' (Delta Energy & Environment, 2014) to obtain the final demands for heat pumps
Assumption
1 | Lacking better data, I have assumed that for 'solar thermal' and 'district heating' 80% of the final demand is used for space heating and 20% for hot water
2 | I have data to determine the final demand for space heating for heat pumps, but none for final demand for hot water; I assumed the latter to be 25% of the former (80%-20% rule, see 1)
3 | I have assumed that oil and coal can only be used for space heating and not for hot water
4 | I have assumed that wood pellets are not used for cooking in 2013
5 | I have assumed that the share of gas-fired water heaters (boilers) is almost equal to the share of electric water heaters (boilers)
6 | Finally, I have assumed that the share of gas-fired heaters is almost identical to the share of wood pellet heater
Final result
Finally, I used the efficiencies to translate the final demand in a useful demand, using the latter to determine the technology shares for each application

## Final demand per energy carrier
Final demand per energy carrier
Notes
In this sheet an overview is presented of the allocation of energy carriers over the different technologies and applications. In the next three sheets, the final demands for all electrical technologies are calculated as well as the cooking, heat pump and cooling final demands.
Final demand per energy carrier
Application | Technology used | Percentage of final demand | Final demand for network gas (TJ) | Final demand for electricity (TJ) | Final demand for solar thermal (TJ) | Final demand for coal (TJ) | Final demand for oil (TJ) | Final demand for woodpellets (TJ) | Final demand for district heat (TJ) | Effective efficiency (heating, cooling, cooking or lighting) | Useful demand (TJ) | Share of useful demand within application
Total IEA value
| All |  | 331545.53 | 90491.49 | 934.83 | 205.11 | 3700.96 | 12820.53 | 11141.87
Space Heating
Final demand (TJ) | Condensing Combi Boiler (space heating) | 84.31% | 246584.621 | [6 empty] | 1.067 | 263105.7906 | 83.82%
292481.0326 | Solar thermal panel (space heating) | 0.2557% |  |  | 747.864 |  |  |  |  | 1 | 747.864 | 0.2382%
| Electric Heat Pump (ground) (space heating) | 0.1809% |  | 529 | [5 empty] | 4.8 | 2539.2 | 0.8089%
| Micro CHP (gas-fired)) (space heating) | 0% | 0 | [6 empty] | 0.88 | 0 | 0%
| District Heating (space heating) | 3.048% | [6 empty] | 8913.496 | 1 | 8913.496 | 2.84%
| electricity-driven Heat pump (air) (space heating) | 0.8195% |  | 2397 | [5 empty] | 4.5 | 10786.5 | 3.436%
| woodpellets (biomass) heaters (space heating) | 4.383% | [5 empty] | 12820.53 |  | 0.82 | 10512.8346 | 3.349%
| Electric Heaters (resistance) (space heating) | 1.232% |  | 3604.3137 | [5 empty] | 1 | 3604.3137 | 1.148%
| Gas-fired Heaters (space heating) | 4.437% | 12978.1379 | [6 empty] | 0.8 | 10382.5104 | 3.308%
| Oil-fired Heaters (space heating) | 1.265% |  |  |  |  | 3700.96 |  |  | 0.85 | 3145.816 | 1.002%
| Coal-fired Heaters (space heating) | 0.07013% |  |  |  | 205.11 |  |  |  | 0.8 | 164.088 | 0.05227%
| electric heat pump add-on | 0% |  | 0 | [5 empty] | 4.5 | 0 | 0%
Hot Water
Final demand (TJ) | Condensing Combi Boiler (hot water) | 85.65% | 61646.1552 | [6 empty] | 0.9 | 55481.5397 | 84.06%
71970.5395 | Solar thermal panel (hot water) | 0.2598% |  |  | 186.966 |  |  |  |  | 1 | 186.966 | 0.2833%
| Electric Heat Pump (ground) (hot water) | 0.1838% |  | 132.25 | [5 empty] | 3 | 396.75 | 0.6011%
| Micro CHP (gas-fired)) (hot water) | 0% | 0 | [6 empty] | 0.88 | 0 | 0%
| District Heating (hot water) | 3.096% | [6 empty] | 2228.374 | 1 | 2228.374 | 3.376%
| electricity-driven Heat pump (air) (hot water) | 0.8326% |  | 599.25 | [5 empty] | 3 | 1797.75 | 2.724%
| woodpellets (biomass) heaters (hot water) | 0% | [7 empty] | 0.82 | 0 | 0%
| Electric Heaters (resistance) (hot water) | 5.465% |  | 3933.0098 | [5 empty] | 0.95 | 3736.3593 | 5.661%
| Gas-fired Heaters (hot water) | 4.508% | 3244.5345 | [6 empty] | 0.67 | 2173.8381 | 3.294%
| Oil-fired Heaters (hot water) | 0% |  |  |  |  | 0 |  |  | 0.85 | 0 | 0%
| Coal-fired Heaters (hot water) | 0% |  |  |  | 0 |  |  |  | 0.8 | 0 | 0%
| Fuel Cell (hot water) | 0% |  | 0 | [5 empty] | 0.2 | 0 | 0%
Space Cooling
Final demand (TJ) | Electric heat pump ground | 8.12% |  | 530.2778 | [5 empty] | 4.6 | 2439.2778 | 9.226%
6530.3137 | Electric heat pump air | 0% |  | 0 | [5 empty] | 4.5 | 0 | 0%
| Conventional electric airconditioning | 91.88% |  | 6000.0359 | [5 empty] | 4 | 24000.1437 | 90.77%
Cooking
Final demand (TJ) | Gas stoves | 71.7% | 7092.0814 | [6 empty] | 0.4 | 2836.8325 | 61.21%
9890.7872 | Electric stoves (resistance) | 2.754% |  | 272.3931 | [5 empty] | 0.55 | 149.8162 | 3.233%
| Electric halogen stoves | 20.2% |  | 1997.5496 | [5 empty] | 0.6 | 1198.5298 | 25.86%
| Electric induction stoves | 5.346% |  | 528.7631 | [5 empty] | 0.85 | 449.4487 | 9.698%
| Biomass stoves | 0% | [5 empty] | 0 |  | 0.3 | 0 | 0%
Lighting
Final demand (TJ) | Incandescent lamps | 83.33% |  | 10106.4379 | [5 empty] | 0.05 | 9.9 | 49.5% | * The useful demand shares for lighting are based on expert data
12127.7255 | Low energy light bulbs / fluorescent lighting | 16.33% |  | 1980.4535 | [5 empty] | 0.25 | 1.94 | 48.5% | ** These are the relative final demands
| LED lamps | 0.3367% |  | 40.8341 | [5 empty] | 0.5 | 0.04 | 2%
Electrical Appliances
Final demand (TJ) | Dishwashers | 8.065% |  | 4664.5098
57839.9214 | Fridges / Freezers | 22.58% |  | 13060.6274
| Washing Machines | 8.065% |  | 4664.5098
| Dryers | 11.29% |  | 6530.3137
| Television | 14.52% |  | 8396.1176
| Computers / Media | 19.35% |  | 11194.8235
| Vacuum Cleaners | 4.839% |  | 2798.7059
| Others | 11.29% |  | 6530.3137
Subtotal of defined appliances |  |  | Network gas | Electricity | Solar thermal | Coal | Oil | Woodpellets | District heat
| Subtotal (TJ) |  | 331545.53 | 90491.49 | 934.83 | 205.11 | 3700.96 | 12820.53 | 11141.87
| Diiference between Carrier demand in analysis and Carrier demand in IEA data (TJ) |  | 0 | 0 | 0 | 0 | 0 | 0 | 0
| Relative error |  | 0% | 0% | 0% | 0% | 0% | 0% | 0%

## Electricity
Final electricity demand | 90491.49 | IEA energy balance NL 2013
Enenrgietrends 2014
vaatwasser | 5%
wasmachine | 5%
wasdroger | 7%
stof. + rest | 3%
koelkast | 9%
vriezer | 5%
televisie | 9%
audio/video | 6%
ict | 6%
verwarming | 7%
warmwater | 5%
ventilatie | 7%
kookapp. | 3%
keukenapp. | 4%
vrije tijd | 1%
pers. verz. | 1%
overig | 1%
verlichting | 13% |  | Source: | Energietrends 2014, page 9 (ECN, Energie-Nederland en Netbeheer Nederland)
totaal |  |  | Hyperlink: | http://refman.et-model.com/publications/2027
The numbers from Energietrends 2014 need to be recast on the ETM categories.
As these numbers do not add up to 100%, they have to be corrected.
Category | Original data | Corrected data | Final electricity demand
Dishwasher | 5% | 5.155% | 4664.5098
Fridges / Freezers | 14% | 14.43% | 13060.6274
Washing Machines | 5% | 5.155% | 4664.5098
Dryers | 7% | 7.216% | 6530.3137
Television | 9% | 9.278% | 8396.1176
Computers / Media | 12% | 12.37% | 11194.8235
Vacuum Cleaners | 3% | 3.093% | 2798.7059
Others | 7% | 7.216% | 6530.3137
Space heating | 7% | 7.216% | 6530.3137
Hot water | 5% | 5.155% | 4664.5098
Lighting | 13% | 13.4% | 12127.7255
Cooking | 3% | 3.093% | 2798.7059
Cooling | 7% | 7.216% | 6530.3137
The numbers in red are used to the 'Final demand per energy carrier' sheet (use Trace Dependents to find their destination)

## Cooking
Source: | Correctie elektriciteitsverbruik koken, tabel 1, page 4 (ECN, 2014)
Hyperlink: | http://refman.et-model.com/publications/2028
Technology | Share of total | Technology efficiency | Relative final demand | Share of final demand | Final electricity demand for cooking (TJ) | Final demand (TJ)
Electric stoves (resistance) | 0.02 | 0.55 | 0.036364 | 0.097328 | 2798.7059 | 272.3931
Electric halogen stoves | 0.16 | 0.6 | 0.26667 | 0.71374 |  | 1997.5496
Electric induction stoves | 0.06 | 0.85 | 0.070588 | 0.18893 |  | 528.7631

## Heat pumps
Source: | IEA HPP Annex 42: Heat Pumps in Smart Grids,Task 1: Market Overview, The Netherlands, page 23 (Delta, 2014)
Hyperlink: | http://refman.et-model.com/publications/2029
I have put the hybrids in the heat pump (air) category
Housingtype | Buildingstock | Total installed heat pumps | Hybrids | Electric air- water | Electric water - water | Final heat demand for space heating in GJ | Total final demand for space heating heat pumps (air) (GJ) | Total final demand for space heating heat pumps (air) (GJ)
Free standing | 1018251 | 17000 | 500 | 1500 | 15000 | 61 | 122000 | 915000
2^1 roof | 861520 | 26000 | 2500 | 2500 | 21000 | 39 | 195000 | 819000
Terraced | 3037564 | 21000 | 1500 | 2500 | 17000 | 31 | 124000 | 527000
Multi family | 2322665 | 14000 | 500 | 5000 | 8500 | 16 | 88000 | 136000
Total tm 2012 | 7240000 | 78000 | 5000 | 11500 | 61500 | 38
[6 empty] | Total | 529000 | 2397000

## Cooling
Source: | Hernieuwbare Energie in Nederland 2014, page 57 (CBS)
Hyperlink: | http://refman.et-model.com/publications/2030
Onttrekking van koude in 2013
1909 | TJ