## Cover Sheet
Cover Sheet
Document | Agriculture analysis flevoland 2015
Version # | 1
Region | flevoland
Year data | 2015
Date | July 21, 2017
Author | Berend Smits
Organization | Quintel Intelligence
Legend
Cells | Intermediate (calculation)
Result
Manual input
Reference to manual input or data input
Sheets | Introductory
Research data
Sources
Dashboard
Results
Main calculations
Additional calculations
ad files
Comments

## Dashboard
Data
Sector |  | Unit | National UD | Value | Source
Data
Energy demand
| Electricity | kWh |  | 208909000 | Klimaatmonitor: https://klimaatmonitor.databank.nl/Jive
| Natural gas | m3 |  | 125608000 | Klimaatmonitor: https://klimaatmonitor.databank.nl/Jive
| Biogas | TJ |  | 632.2286 | 9.22 MWe volgens bioregistratie, dat is een verbruik van 632 TJ in de ETM CHP's
| Olieproducten | TJ |  | 0 | Volgens ECN, geloven we dat??
| Biomass | TJ |  | 131.352 | Vermogen uit kaart bio-installaties: 12.63 MW. Per MW gebruikt de ETM burner 10.4 TJ biomassa, dus 131.35 TJ verbruik ingezet
| Geothermal | TJ |  | 0 | Geen geothermal in Flevoland
| Central heat | TJ |  | 0 | Volgens ECN, geloven we dat??
Distribution of final demand
Sector |  | Unit | National UD | Value | Source
Distribution of natural gas
Division of (primary) natural gas demand:
| Burner |  | 6.01% | 73.39% | Uit emissieregistratie: 73.39% van uitstoot landbouw uit niet-WKK
| CHP |  | 2.4% | 26.61% | Uit emissieregistratie: 26.61% van uitstoot landbouw uit WKK
Distribution of biogas
Division of biogas demand:
| CHP |  | 100% | 100% | National dataset
Distribution of electricity
Division of electricity demand:
| Heatpump |  | 0.06% | 0.06009% | National dataset
| Electricity use |  | 99.79% | 99.94% | National dataset
| Geothermal |  | 0.15% | 0.1502% | National dataset
Distribution of biomass
Division of biomass demand:
| Burner |  | 100% | 100% | National dataset
| CHP |  | 0% | 0% | National dataset
CHP characterization
Type |  | Unit | National UD | Value | Source
Natural gas
| Electricity production per unit input |  |  | 43% | ETM value
| Heat prodution per unit input |  |  | 47% | ETM value
| Electric capacity | MW |  | 2 | ETM value
| FLH | h |  | 3600 | ETM value
| Yearly input demand per unit | TJ |  | 60.2791 | ETM value
Biogas
| Electricity production per unit input |  |  | 42% | ETM value
| Heat prodution per unit input |  |  | 35% | ETM value
| Electric capacity | MW |  | 1 | ETM value
| FLH | h |  | 8000 | ETM value
| Yearly input demand per unit | TJ |  | 68.5714 | ETM value
Biomass
| Electricity production per unit input |  |  | 20% | ETM value
| Heat prodution per unit input |  |  | 85% | ETM value
| Electric capacity | MW |  | 1.5 | ETM value
| FLH | h |  | 6000 | ETM value
| Yearly input demand per unit | TJ |  | 162 | ETM value

## Analyse
Final demand per energy carrier
Notes
In this sheet an overview is presented of the allocation of energy carriers over the different technologies and applications. In the next sheet, the initializer inputs are determined.
Final demand per energy carrier
Application | Technology used | Final demand for network gas (TJ) | Final demand for electricity (TJ) | Final demand for biogas (TJ) | Final demand for oil (TJ) | Final demand for biomass (TJ) | Final demand for geothermal (TJ) | Final demand for district heat (TJ) | Total final demand (TJ) | Effective efficiency | Useful demand (TJ) | Share of useful demand within application | Percentage of total final demand
|  | 3975.4932 | 752.0724 | 632.2286 | 0 | 131.352 | 0 | 0
CHP correction
| In | 1057.7579 |  | 632.2286 |  | 0
| Out |  | 720.3719 |  |  |  |  | 718.4262
Number of CHP
|  | 17.5477 |  | 9.22 |  | 0
After CHP |  | 2917.7353 | 1472.4443 | 0 | 0 | 131.352 | 0 | 718.4262
Useful heat
| Total | 2917.7353 | 0.88479 |  | 0 | 131.352 | 0 | 718.4262 |  |  | 3464.6708
| Burner crude oil |  |  |  | 0 |  |  |  | 0 | 0.7887 | 0 | 0% | 0%
| Burner network gas | 2917.7353 | [6 empty] | 2917.7353 | 0.9 | 2625.9618 | 75.79% | 77.43%
| Burner wood pellets |  |  |  |  | 131.352 |  |  | 131.352 | 0.7608 | 99.9326 | 2.884% | 3.486%
| Heat | [6 empty] | 718.4262 | 718.4262 | 1 | 718.4262 | 20.74% | 19.06%
| Geothermal | [5 empty] | 0 |  | 0 | 24 | 0 | 0% | 0%
| Heatpump ground water |  | 0.88479 | [5 empty] | 0.88479 | 23 | 20.3503 | 0.5874% | 0.02348%
Other
| Total | 0 | 1471.5595 |  | 0 | 0 | 0 | 0 |  |  | 1471.5595
| Useful demand electricity |  | 1471.5595 | [5 empty] | 1471.5595 | 1 | 1471.5595 | 100% | 39.05%
Checks |  | Network gas | Electricity | Coal | Oil | Woodpellets | District heat | District heat
| Total FD from | 0 | 0.88479 | 0 | 0 | 131.352 | 0 | 718.4262
| Diiference between Carrier demand in analysis and Carrier demand in IEA data (TJ) | 0 | -0.88479 | 0 | 0 | -131.352 | 0 | -718.4262

## .ad
| Value | Initializer input | Factor voor II
./agriculture:
agriculture_burner_crude_oil_share.ad | 0 | - init.agriculture_burner_crude_oil_share = 0 | 100
agriculture_burner_network_gas_share.ad | 0.75793 | - init.agriculture_burner_network_gas_share = 75.7925323533808 | 100
agriculture_burner_wood_pellets_share.ad | 0.028843 | - init.agriculture_burner_wood_pellets_share = 2.8843317652228 | 100
agriculture_final_demand_steam_hot_water_share.ad | 0.20736 | - init.agriculture_final_demand_steam_hot_water_share = 20.7357710885954 | 100
agriculture_geothermal_share.ad | 0 | - init.agriculture_geothermal_share = 0 | 100
agriculture_heatpump_water_water_ts_electricity_share.ad | 0.0058736 | - init.agriculture_heatpump_water_water_ts_electricity_share = 0.587364792800987 | 100
agriculture_useful_demand_electricity.ad | 1471.5595 | - init.agriculture_useful_demand_electricity = 1471559504.48039 | 1000000
agriculture_useful_demand_useable_heat.ad | 3464.6708 | - init.agriculture_useful_demand_useable_heat = 3464670840.05091 | 1000000
number_of_agriculture_chp_engine_biogas.ad | 9.22 | - init.number_of_agriculture_chp_engine_biogas = 9.22 | 1
number_of_agriculture_chp_engine_network_gas.ad | 17.5477 | - init.number_of_agriculture_chp_engine_network_gas = 17.5476812596448 | 1
number_of_agriculture_chp_supercritical_wood_pellets.ad | 0 | - init.number_of_agriculture_chp_supercritical_wood_pellets = 0 | 1