## Dashboard
Energy sector
Data
| Sector |  | Unit | National UD | Value | Source
Renewables
|  | Wind capacity on land | MW |  | 1186 | http://www.windstats.nl/statistiek.php?p=Flevoland
|  | Wind capacity coastal | MW |  | 0 | Alle wind op land neergezet (vergeleken met productie uit 2015 klimaatmonitor)
|  | Wind capacity off shore | MW |  | 4.884 | Geschaalde off shore capaciteit ETM
|  | Solar PV plants capacity | MW |  | 22.25 | Klimaatmonitor: totaal van SDE aanvragen organisaties
Energy production/extraction
|  | Oil extraction | TJ |  | 0 | Geen oliewinning in Flevoland
|  | Gas extraction | TJ |  | 0 | Geen gaswinning in Flevoland
|  | Bio-ethanol production | TJ |  | 0 | Geen ethanol productie
|  | Bio-oil production | TJ |  | 0 | Geen bio-olie productie in Flevoland
|  | Biodiesel production | TJ |  | 0 | Geen biodiesel productie
|  | Biogas production | TJ |  |  | Geschaald houden
|  | Wood | TJ |  |  | Geschaald houden
|  | Wood pellets | TJ |  |  | Geschaald houden
|  | Biomass | TJ |  |  | Geschaald houden
Node characterization
| Type |  | Unit |  | Value | Source
Solar
|  | Solar PV plant | MW |  | 20 | ETM value
Wind
|  | Turbine power on land | MW |  | 3 | ETM value
|  | Turbine power coastal | MW |  | 3 | ETM value
|  | Turbine power off shore | MW |  | 3 | ETM value
Fuels mixes
| Type |  | Unit | National | Value | Source
Coal
|  | Cofiring coal | % | 100% | 100% | NL 2013 dataset
|  | Cofiring biocoal | % | 0% | 0% | NL 2013 dataset

## CHP conversie
CHP conversion
Type |  | Scaled number of | Power | New number of | Source
| number_of_energy_chp_combined_cycle_network_gas.ad | 0.741 | 120 | 0
| number_of_energy_chp_supercritical_waste_mix.ad | 0.274 | 60 | 0
| number_of_energy_chp_ultra_supercritical_coal.ad | 0.029 | 695.7 | 0
| number_of_energy_chp_ultra_supercritical_cofiring_coal.ad | 0.015 | 643.5 | 0
| number_of_energy_power_combined_cycle_network_gas.ad | 0.221 | 800 | 0.33215
| number_of_energy_power_supercritical_waste_mix.ad | 0 | 55.6 | 0.29568
| number_of_energy_power_ultra_supercritical_coal.ad | 0.029 | 800 | 0.054219
| number_of_energy_power_ultra_supercritical_cofiring_coal.ad | 0.013 | 730.4 | 0.026215

## .ad
| Value | Initializer input | Factor voor II | Opmerking
./supply:
co_firing_biocoal_share.ad | 0% | - init.co_firing_biocoal_share = 0 | 100
co_firing_coal_share.ad | 100% | - init.co_firing_coal_share = 100 | 100
energy_distribution_woody_biomass.ad | 0 | - init.energy_distribution_woody_biomass = 0 | 1000000
energy_extraction_crude_oil.ad | 0 | - init.energy_extraction_crude_oil = 0 | 1000000
energy_extraction_natural_gas.ad | 0 | - init.energy_extraction_natural_gas = 0 | 1000000
energy_production_bio_ethanol.ad | 0 | - init.energy_production_bio_ethanol = 0 | 1000000
energy_production_bio_oil.ad | 0 | - init.energy_production_bio_oil = 0 | 1000000
energy_production_biodiesel.ad | 0 | - init.energy_production_biodiesel = 0 | 1000000
energy_production_biogas.ad | 0 | - init.energy_production_biogas = 0 | 1000000
energy_production_wood.ad | 0 | - init.energy_production_wood = 0 | 1000000
energy_production_woodpellets.ad | 0 | - init.energy_production_woodpellets = 0 | 1000000
energy_production_woody_biomass.ad | 0 | - init.energy_production_woody_biomass = 0 | 1000000
number_of_energy_chp_combined_cycle_network_gas.ad | 0 | - init.number_of_energy_chp_combined_cycle_network_gas = 0 | 1
number_of_energy_chp_supercritical_waste_mix.ad | 0 | - init.number_of_energy_chp_supercritical_waste_mix = 0 | 1
number_of_energy_chp_ultra_supercritical_coal.ad | 0 | - init.number_of_energy_chp_ultra_supercritical_coal = 0 | 1
number_of_energy_chp_ultra_supercritical_cofiring_coal.ad | 0 | - init.number_of_energy_chp_ultra_supercritical_cofiring_coal = 0 | 1
number_of_energy_heater_for_heat_network_network_gas.ad |  |  | 1 | Keeping scaled
number_of_energy_heater_for_heat_network_waste_mix.ad |  |  | 1 | Keeping scaled
number_of_energy_heater_for_heat_network_wood_pellets.ad |  |  | 1 | Keeping scaled
number_of_energy_power_combined_cycle_coal.ad |  |  | 1 | Keeping scaled
number_of_energy_power_combined_cycle_network_gas.ad | 0.33215 | - init.number_of_energy_power_combined_cycle_network_gas = 0.33215 | 1
number_of_energy_power_hydro_river.ad |  |  | 1 | Keeping scaled
number_of_energy_power_nuclear_gen2_uranium_oxide.ad |  |  | 1 | Keeping scaled
number_of_energy_power_supercritical_coal.ad |  |  | 1 | Keeping scaled
number_of_energy_power_supercritical_waste_mix.ad | 0.29568 | - init.number_of_energy_power_supercritical_waste_mix = 0.29568345323741 | 1
number_of_energy_power_ultra_supercritical_coal.ad | 0.054219 | - init.number_of_energy_power_ultra_supercritical_coal = 0.054219125 | 1
number_of_energy_power_ultra_supercritical_cofiring_coal.ad | 0.026215 | - init.number_of_energy_power_ultra_supercritical_cofiring_coal = 0.0262153614457831 | 1
number_of_energy_power_ultra_supercritical_network_gas.ad |  |  | 1 | Keeping scaled
number_of_energy_power_wind_turbine_coastal.ad | 0 | - init.number_of_energy_power_wind_turbine_coastal = 0 | 1
number_of_energy_power_wind_turbine_inland.ad | 395.3333 | - init.number_of_energy_power_wind_turbine_inland = 395.333333333333 | 1
number_of_energy_power_wind_turbine_offshore.ad | 1.628 | - init.number_of_energy_power_wind_turbine_offshore = 1.628 | 1