## Dashboard
Assumptions
0.3647
Sector |  | Unit | National dataset | Value | Carrier energy density (MJ/l) | Source/remarks
Number of
| Number of cars |  |  | 323255 |  | Klimaatmonitor: careful, this is set through the area analysis, not here
Final demand road transport
| Gasoline | l |  | 162415513 | 32.184 | Klimaatmonitor (incl snelwegen)
| Diesel | l |  | 168555313 | 35.8592 | Klimaatmonitor (incl snelwegen)
| Electricity | TJ | 115.22 | 6.1873 |  | Scaled by # EV's from klimaatmonitor (5.37%)
| LPG | l |  | 9773980 | 24.104 | Klimaatmonitor (incl snelwegen)
| LNG | TJ | 160.86 | 11.7388 |  | Dataset 2013, geschaald naar CNG voertuigen (geen cijfers over LNG)
| CNG | TJ | 694.8 | 50.703 |  | Dataset 2013, geschaald naar aantal voertuigen uit klimaatmonitor (782 op 10716)
| Hydrogen | TJ |  | 0 |  | From national dataset
Final demand navigation
| Diesel | TJ |  | 797.526 |  | Klimaatmonitor verbruik binnen- en recreatievaart (1458 TJ), gecorrigeerd voor internationale scheepvaart volgens emissieregistratie (54.7% van totale uitstoot is nationale scheepvaart)
| LNG | TJ |  | 0 |  | Aanname klimaatmonitor
Final demand rail transport
| Coal | TJ | 0 | 0 |  | Geen kolentreinen in NL (dataset 2013)
| Diesel | TJ |  | 0 |  | Geen dieseltreinen in Flevoland (ER)
| Electricity | TJ | 6175 | 234.65 |  | Geschaald via CBS reizigerskilometer (0.6 van 15.8 mld kms) :http://statline.cbs.nl/Statweb/publication/?DM=SLNL&PA=83497NED&D1=0&D2=1-7&D3=0,9&D4=l&VW=T
Final demand domestic aviation
| Gasoline | TJ | 44 | 16.0468 |  | 0.3647% volgens ER, voor nu erin gezet, moeten we nog aanpassen iom prov
| Kerosene | TJ | 1806 | 658.6482 |  | 0.3647% volgens ER, voor nu erin gezet, moeten we nog aanpassen iom prov
Road Transport
| Percentage of gasoline mix delivered to cars |  | 98.97% | 98.97% |  | National dataset 2013
| Percentage of gasoline mix delivered to trucks |  | 1.03% | 1.03% |  | National dataset 2013
| Percentage of diesel mix delivered to cars |  | 23.84% | 23.84% |  | National dataset 2013
| Percentage of diesel mix delivered to trucks |  | 76.16% | 76.16% |  | National dataset 2013
| Percentage of electricity delivered to cars |  | 95.4% | 95.4% |  | National dataset 2013
| Percentage of electricity delivered to trucks |  | 4.6% | 4.6% |  | National dataset 2013
| Percentage of liquefied natural gas delivered to cars |  | 0% | 0% |  | National dataset 2013
| Percentage of liquefied natural gas delivered to trucks |  | 100% | 100% |  | National dataset 2013
| Percentage of compressed natural gas delivered to cars |  | 28.49% | 28.49% |  | National dataset 2013
| Percentage of compressed natural gas delivered to trucks |  | 71.51% | 71.51% |  | National dataset 2013
| Percentage of hydrogen delivered to cars |  | 100% | 100% |  | National dataset 2013
| Percentage of hydrogen gas delivered to trucks |  | 0% | 0% |  | National dataset 2013
| Percentage of liquefied petroleum gas delivered to cars |  | 100% | 100% |  | National dataset 2013
| Percentage of liquefied petroleum gas delivered to trucks |  | 0% | 0% |  | National dataset 2013
Road mixer
| Biodiesel |  | 3.16% | 3.16% |  | National dataset 2013
| Diesel |  | 96.84% | 96.84% |  | National dataset 2013
| Bio-ethanol |  | 3.07% | 3.07% |  | National dataset 2013
| Gasoline |  | 96.73% | 96.73% |  | National dataset 2013

## Analyse
Final demand per energy carrier
Notes
In this sheet an overview is presented of the allocation of energy carriers over the different technologies and applications. In the next sheet, the initializer inputs are determined
Final demand per energy carrier
Application | Technology used | Final demand for gasoline (TJ) | Final demand for diesel (TJ) | Final demand for electricity (TJ) | Final demand for LPG (TJ) | Final demand for LNG (TJ) | Final demand for CNG (TJ) | Final demand for hydrogen (TJ) | Final demand for kerosene (TJ) | Total final demand | Effective efficiency | Useful demand (TJ) | Share of useful demand within application | Percentage of final demand
Road transport: cars
| Total | 5173.3409 | 1440.9513 | 5.9027 | 235.592 |  | 14.4453 | 0 |  |  |  | 3355.6709
| Car using compressed natural gas | [5 empty] | 14.4453 |  |  | 14.4453 | 0.476 | 6.876 | 0.2049% | 0.08872%
| Car using diesel |  | 1440.9513 | [6 empty] | 1440.9513 | 0.5263 | 758.3727 | 22.6% | 8.85%
| Car using electricity |  |  | 5.9027 | [5 empty] | 5.9027 | 1.5385 | 9.0813 | 0.2706% | 0.03625%
| Car using gasoline | 5173.3409 | [7 empty] | 5173.3409 | 0.4762 | 2463.5449 | 73.41% | 31.78%
| Car using hydrogen | [6 empty] | 0 |  | 0 | 1.0204 | 0 | 0% | 0%
| Car using lpg |  |  |  | 235.592 |  |  |  |  | 235.592 | 0.5 | 117.796 | 3.51% | 1.447%
Road transport: trucks
| Total | 53.84 | 4603.3074 | 0.28462 | 0 | 11.7388 | 36.2577 | 0 |  |  |  | 500.2873
| Truck using compressed natural gas | [5 empty] | 36.2577 |  |  | 36.2577 | 0.1064 | 3.8578 | 0.7711% | 0.7706%
| Truck using diesel |  | 4603.3074 | [6 empty] | 4603.3074 | 0.1064 | 489.7919 | 97.9% | 97.83%
| Truck using electricity |  |  | 0.28462 | [5 empty] | 0.28462 | 0.1916 | 0.054533 | 0.0109% | 0.006049%
| Truck using gasoline | 53.84 | [7 empty] | 53.84 | 0.0965 | 5.1956 | 1.039% | 1.144%
| Truck using hydrogen | [6 empty] | 0 |  | 0 | 0.1471 | 0 | 0% | 0%
| Truck using lng |  |  |  |  | 11.7388 |  |  |  | 11.7388 | 0.1182 | 1.3875 | 0.2773% | 0.2495%
Ships
| Total |  | 797.526 |  |  | 0 | [5 empty] | 1.3558
| Diesel |  | 797.526 | [6 empty] | 797.526 | 0.0017 | 1.3558 | 100% | 100%
| LNG |  |  |  |  | 0 |  |  |  | 0 | 0.0017 | 0 | 0% | 0%
Trains
| Total |  | 0 | 234.65 | [7 empty] | 211.185
| Coal | [8 empty] | 0 | 0.3 | 0 | 0% | 0%
| Diesel |  | 0 | [6 empty] | 0 | 0.3 | 0 | 0% | 0%
| Electricity |  |  | 234.65 | [5 empty] | 234.65 | 0.9 | 211.185 | 100% | 100%
Planes
| Total | 16.0468 | [6 empty] | 658.6482 |  |  | 674.695
| Gasoline | 16.0468 | [7 empty] | 16.0468 | 1 | 16.0468 | 2.378% | 100%
| Kerosene | [7 empty] | 658.6482 | 0 | 1 | 658.6482 | 97.62% | 0%

## .ad
| Value | File input
./transport/transport_car:
transport_car_using_compressed_natural_gas_share.ad | 0.0020491 | - init.transport_car_using_compressed_natural_gas_share = 0.204905635719479
transport_car_using_diesel_mix_share.ad | 0.226 | - init.transport_car_using_diesel_mix_share = 22.5997329563899
transport_car_using_electricity_share.ad | 0.0027063 | - init.transport_car_using_electricity_share = 0.270625474651115
transport_car_using_gasoline_mix_share.ad | 0.73414 | - init.transport_car_using_gasoline_mix_share = 73.4143795273374
transport_car_using_hydrogen_share.ad | 0 | - init.transport_car_using_hydrogen_share = 0
transport_car_using_lpg_share.ad | 0.035104 | - init.transport_car_using_lpg_share = 3.51035640590205
transport_useful_demand_car_kms.ad | 3355.6709 | - init.transport_useful_demand_car_kms = 3355670859.00299
./transport/transport_diesel_road:
transport_road_mixer_diesel_biodiesel_share.ad | 0.0316 | - init.transport_road_mixer_diesel_biodiesel_share = 3.16
transport_road_mixer_diesel_diesel_share.ad | 0.9684 | - init.transport_road_mixer_diesel_diesel_share = 96.84
./transport/transport_gasoline:
transport_road_mixer_gasoline_ethanol_share.ad | 3.07% | - init.transport_road_mixer_gasoline_ethanol_share = 3.07
transport_road_mixer_gasoline_gasoline_share.ad | 96.73% | - init.transport_road_mixer_gasoline_gasoline_share = 96.73
./transport/transport_marine:
transport_ship_using_diesel_mix_share.ad | 1 | - init.transport_ship_using_diesel_mix_share = 100
transport_ship_using_lng_mix_share.ad | 0 | - init.transport_ship_using_lng_mix_share = 0
transport_useful_demand_ship_kms.ad | 1.3558 | - init.transport_useful_demand_ship_kms = 1355794.2
./transport/transport_plane:
transport_useful_demand_planes.ad | 674.695 | - init.transport_useful_demand_planes = 674695000
./transport/transport_train:
transport_train_using_coal_share.ad | 0 | - init.transport_train_using_coal_share = 0
transport_train_using_diesel_share.ad | 0 | - init.transport_train_using_diesel_share = 0
transport_train_using_electricity_share.ad | 1 | - init.transport_train_using_electricity_share = 100
transport_useful_demand_trains.ad | 211.185 | - init.transport_useful_demand_trains = 211185000
./transport/transport_truck:
transport_truck_using_compressed_natural_gas_share.ad | 0.0077112 | - init.transport_truck_using_compressed_natural_gas_share = 0.771121389543216
transport_truck_using_diesel_mix_share.ad | 0.97902 | - init.transport_truck_using_diesel_mix_share = 97.9021190730065
transport_truck_using_electricity_share.ad | 0.000109 | - init.transport_truck_using_electricity_share = 0.010900237959109
transport_truck_using_gasoline_mix_share.ad | 0.010385 | - init.transport_truck_using_gasoline_mix_share = 1.03851446923189
transport_truck_using_hydrogen_share.ad | 0 | - init.transport_truck_using_hydrogen_share = 0
transport_truck_using_lng_mix_share.ad | 0.0027734 | - init.transport_truck_using_lng_mix_share = 0.277344830259319
transport_useful_demand_truck_kms.ad | 500.2873 | - init.transport_useful_demand_truck_kms = 500287341.202754