## Cover sheet
Cover Sheet
Document | enegy_direct_air_capture_co2_electricity
Author | Marlieke Verweij
Organization | Quintel Intelligence
Legend
Cells | Intermediate (calculation)
Result
Manual input
Reference to manual input or data input
Tabs | Introductory
Dashboard
Research data
Sources
Results
Main calculations
Additional calculations
Output to csv

## Dashboard
This sheet summarizes all node attributes formatted in the way they are used by the Energy Transition Model. Use the Excel formulas to find the original data and sources for these numbers. You can also use this document to update the attribute value. Once you have finished updating, save this document and run rake import:node NODE="nodename" to update the node attributes on ETSource.
| Attribute | Unit | Value | Definition | Source
Technical
| from_molecules.conversion | MJ electricity / kg CO2 | 7 | Electricity input per kg CO2 captured | TNO

## Research data
Attribute |  | Unit | Values | TNO | Comments
Technical
from_molecules.conversion | MWe | MJ electricity / kg CO2 | 7 | 7

## Sources
Definition on the sources
Type | Source | Country | Date published | Subject | Date retrieved | ETM Library URL | Link
All specs | TNO | NL | 2019-12-01 | Direct Air Capture (DAC) of Carbon Dioxide | Sept 2020 | https://refman.energytransitionmodel.com/publications/2126 | https://energy.nl/wp-content/uploads/2019/12/Technology-Factsheets-Direct-Air-Capture.pdf

## Notes
Source
TNO
Full load hours | 8322 | uur / year
Capacity | 1 | Mton/year
| 120163.4223 | kg/hour
Investment costs | 1200 | mln euro/ PJ
| 1200000000 | euro / plant
Fixed operational costs (excl fuel costs) | 48 | mln euro/ PJ
| 48000000 | euro / plant / year
Technical lifetime | 25 | years
ENERGY INPUT
Heat | 6 | PJ
Electricity | 1 | PJ
ENERGY OUTPUT
Methanol | 1 | Mton
Energy input per kg product
Heat | 6 | PJ/Mton CO2
Electricity | 1 | PJ/Mton CO2
Total electricity input | 7 | PJ/Mton CO2
| 7 | MJ/kg CO2
As we do not want to use gas for DAC, we assume the heat is deliverd with 100% electricity