## Cover sheet
Cover Sheet
Document | energy_flexibility_hv_opac_electricity.converter.ad
Author | Marlieke Verweij
Organization | Quintel Intelligence
Legend
Cells | Intermediate (calculation)
Result
Manual input
Reference to manual input or data input
Tabs | Introductory
Dashboard
Research data
Sources
Results
Main calculations
Additional calculations
Output to csv

## Dashboard
This sheet summarizes all node attributes formatted in the way they are used by the Energy Transition Model. Use the Excel formulas to find the original data and sources for these numbers. You can also use this document to update the attribute value. Once you have finished updating, save this document and run rake import:node NODE="nodename" to update the node attributes on ETSource.
| Attribute | Unit | Value | Definition | Source
Technical
| storage.volume | MWh | 8400 |  | Blue battery for green energy, Dr. J.M.H. Huynen
| storage.decay | MW | 0 |  | Blue battery for green energy, Dr. J.M.H. Huynen
| output.electricity | - | 0.8 |  | Blue battery for green energy, Dr. J.M.H. Huynen
| electricity_output_capacity | MW | 1400 |  | Blue battery for green energy, Dr. J.M.H. Huynen
| availability | - | 1 |  | Blue battery for green energy, Dr. J.M.H. Huynen
| forecasting_error | - | 0 |  | Quintel assumption
| full_load_hours | - | 0 |  | Quintel assumption
| households_supplied_per_unit | - | 0 |  | Quintel assumption
| part_load_efficiency_penalty | - | 0 |  | Quintel assumption
| part_load_operating_point | - | 0 |  | Quintel assumption
| heat_output_capacity | MW | 0 |  | Quintel assumption
Cost
| initial_investment | euro | 1785000000 |  | Blue battery for green energy, Dr. J.M.H. Huynen
| ccs_investment | euro | 0 |  | Quintel assumption
| cost_of_installing | euro | 0 |  | Quintel assumption
| decommissioning_costs | euro | 0 |  | Quintel assumption
| fixed_operation_and_maintenance_costs_per_year | euro/year | 19800000 |  | Blue battery for green energy, Dr. J.M.H. Huynen
| variable_operation_and_maintenance_costs_per_full_load_hour | euro/FLH | 0 |  | Blue battery for green energy, Dr. J.M.H. Huynen
| variable_operation_and_maintenance_costs_for_ccs_per_full_load_hour | euro/FLH | 0 |  | Quintel assumption
| wacc | % | 0.07 |  | See https://github.com/quintel/documentation/blob/master/general/cost_calculations.md#weighted-average-cost-of-capital
| takes_part_in_ets | yes=1, no=0 | 0 |  | Quintel assumption
Other
| land_use_per_unit | km2 | 0 |  | Quintel assumption
| construction_time | years | 5 |  | Blue battery for green energy, Dr. J.M.H. Huynen
| technical_lifetime | years | 50 |  | Blue battery for green energy, Dr. J.M.H. Huynen
| free_co2_factor | - | 0 |  | Quintel assumption
| hours_prep_nl |  | 0 |  | Quintel assumption
| hours_prod_nl |  | 0 |  | Quintel assumption
| hours_place_nl |  | 0 |  | Quintel assumption
| hours_maint_nl |  | 0 |  | Quintel assumption
| hours_remov_nl |  | 0 |  | Quintel assumption

## Research data
Parameter |  |  | Unit | Results | Comments
Technical
Storage volume |  |  | MWh | 8400 | Blue battery for green energy, Dr. J.M.H. Huynen
Storage decay |  |  | MW | 0 | Blue battery for green energy, Dr. J.M.H. Huynen
Availability |  |  |  | 1 | Blue battery for green energy, Dr. J.M.H. Huynen
Electrical input capacity |  |  | MW | 1750 | Blue battery for green energy, Dr. J.M.H. Huynen
Electrical output capacity |  |  | MW | 1400 | Blue battery for green energy, Dr. J.M.H. Huynen
Electrical efficiency |  |  | - | 0.8 | Blue battery for green energy, Dr. J.M.H. Huynen
Costs
Initial investment costs |  |  | EUR | 1785000000 | Blue battery for green energy, Dr. J.M.H. Huynen
Fixed yearly O&M costs |  |  | EUR/year | 19800000 | Blue battery for green energy, Dr. J.M.H. Huynen
Other
construction_time | km2 | 0 | year | 5 | Blue battery for green energy, Dr. J.M.H. Huynen
technical_lifetime | years | 5 | year | 50 | Technical lifetime (same as hydroelectricity plant)

## Sources
Definition on the sources
Type | Source | Country | Date published | Subject year | Date retrived | ETM Library URL | Link
All data expect technical lifetime | Blue battery for green energy | NL | 2018-09-01 | 2018 | 2019-09-01 | https://refman.energytransitionmodel.com/publications/2101
Technical lifetime (same as hydroelectricity plant)

## Notes
Source | Parameter | Value | Unit | Downloaded from