## Cover sheet
Cover Sheet
Document | energy_biogas_fermentation_wet_biomass
Author | Marlieke Verweij
Organization | Quintel Intelligence
Legend
Cells | Intermediate (calculation)
Result
Manual input
Reference to manual input or data input
Tabs | Introductory
Dashboard
Research data
Sources
Results
Main calculations
Additional calculations
Output to csv

## Dashboard
This sheet summarizes all node attributes formatted in the way they are used by the Energy Transition Model. Use the Excel formulas to find the original data and sources for these numbers. You can also use this document to update the attribute value. Once you have finished updating, save this document and run rake import:node NODE="nodename" to update the node attributes on ETSource.
| Attribute | Unit | Value | Definition | Source
Technical
| output.natural_gas | - | 0.7 | Efficiency
| typical_input_capacity |  | 50 | Input capacity (output capacity divided by efficiency)
| availability |  | 0.9 | Availability | Aanname
| forecasting_error |  | 0
| full_load_hours |  | 8000 | Full load hours
Cost
| initial_investment | euro | 130000000 | Initial investment costs
| fixed_operation_and_maintenance_costs_per_year | euro/yr | 9500000 | Fixed operational and maintenance costs per year
| variable_operation_and_maintenance_costs_per_full_load_hour | euro/flh | 0 | Variable operation and maintenance costs per flh
| ccs_investment | euro | 0 | Investment cost with ccs
| cost_of_installing | euro | 0 | Installation cost
| decommissioning_costs | euro | 0 | Decommissioning cost
| variable_operation_and_maintenance_costs_for_ccs_per_full_load_hour | euro/flh | 0 | Variable operational and maintenance costs for ccs
| takes_part_in_ets | yes=1,no=0 | 0
| wacc | % | 0 | Weighted average cost of capita
Other
| technical_lifetime | years | 40 | Technical lifetime | Aanname
| land_use_per_unit | km2 | 0 | Land use per unit
| construction_time | years | 3 | Construction time | Aanname
| free_co2_factor | - | 0

## Research data
Attribute | Unit | Values | TNO | Comments
Technical
output.natural_gas | - | 0.7 | 0.7
typical_input_capacity | MW | 50 | 50
availability | - | 0.9 | 0.9
forecasting_error | - | 0 | 0
full_load_hours | hrs | 8000 | 8000
Costs
Initial investment costs | euro | 130000000 | 130000000
fixed_operation_and_maintenance_costs_per_year | euro/year | 9500000 | 9500000
variable_operation_and_maintenance_costs_per_full_load_hour | euro/flh | 0 | 0
ccs_investment | euro | 0 | 0
cost_of_installing | euro | 0 | 0
decommissioning_costs | euro | 0 | 0
variable_operation_and_maintenance_costs_for_ccs_per_full_load_hour | euro/flh | 0 | 0
takes_part_in_ets | yes=1,no=0 | 0 | 0
wacc | % | 0 | 0
Other
technical lifetime | yrs | 40 | 40
land_use_per_unit | km2 | 0 | 0
construction_time | yrs | 3 | 3
free_co2_factor |  | 0 | 0

## Sources
Definition on the sources
Type | Source | Country | Date published | Subject year | Date retrieved | ETM Library URL | Link
All data | TNO-rapport | NL | 2019-08-01 | 2019 | 08/2019 | https://refman.energytransitionmodel.com/publications/2100

## Notes
Source | Page | Notes
Omschrijving | Eenheid | Vergassing | Vergassing B-hout | SDE advies 2018 | Hoewel er nu een kleine in bedrijf komt, wordt er voor de volgende vanuit gegaan dat deze veel groter is
B-hout
Efficiëntie: hoeveel groengas wordt er geproduceerd? | % | 0.7 | 0.7 | 0.65 | 0.7 | Efficiëntie: hoeveel groengas wordt er geproduceerd per MJ natte biomassa/droge biomassa/biogas input?
Energie-input: Benodige elektriciteit in % van de output | % | 0.1 | 0.1 |  | 0.1 | Energie-input: hoeveel elektriciteit is er nodig?
Gemiddelde capaciteit per plant | MW input | 35 | 70 | 32 | -0.05 | Energie-input: hoeveel gas is er nodig?
| MW output | 25 | 50 | 21 | 50 | Gemiddelde capaciteit per plant (MW output)
Investeringskosten per plant | EUR | 8581000000 | 130000000 | 68000000 | 130000000 | Investeringskosten per plant
Vaste jaarlijkse kosten per plant | EUR/jaar | 6000000 | 9500000 | 6000000 | 9500000 | Vaste jaarlijkse kosten per plant
(excl elektriciteit en biomassa) |  |  |  |  | 8000 | Vollasturen
Vollasturen | uur | 8000 | 8000 | 7500
Grondstofkosten | €/ton | 40 | 40 | 0 (13 GJ/t)
B-hout 13,45 MJ/kg