## Cover sheet
Cover Sheet
Document | energy_biogas_fermentation_wet_biomass
Author | Marlieke Verweij
Organization | Quintel Intelligence
Legend
Cells | Intermediate (calculation)
Result
Manual input
Reference to manual input or data input
Tabs | Introductory
Dashboard
Research data
Sources
Results
Main calculations
Additional calculations
Output to csv

## Dashboard
This sheet summarizes all node attributes formatted in the way they are used by the Energy Transition Model. Use the Excel formulas to find the original data and sources for these numbers. You can also use this document to update the attribute value. Once you have finished updating, save this document and run rake import:node NODE="nodename" to update the node attributes on ETSource.
| Attribute | Unit | Value | Definition | Source
Technical
| output.natural_gas | - | 0.7 | Efficiency
| typical_input_capacity |  | 140 | Input capacity (output capacity divided by efficiency)
| availability |  | 0 | Availability
| forecasting_error |  | 0
| full_load_hours |  | 8000 | Full load hours
Cost
| initial_investment | euro | 90000000 | Initial investment costs
| fixed_operation_and_maintenance_costs_per_year | euro/yr | 15000000 | Fixed operational and maintenance costs per year
| variable_operation_and_maintenance_costs_per_full_load_hour | euro/flh | 0 | Variable operation and maintenance costs per flh
| ccs_investment | euro | 0 | Investment cost with ccs
| cost_of_installing | euro | 0 | Installation cost
| decommissioning_costs | euro | 0 | Decommissioning cost
| variable_operation_and_maintenance_costs_for_ccs_per_full_load_hour | euro/flh | 0 | Variable operational and maintenance costs for ccs
| takes_part_in_ets | yes=1,no=0 | 1
| wacc | % | 0.1 | Weighted average cost of capita
Other
| technical_lifetime | years | 40 | Technical lifetime
| land_use_per_unit | km2 | 0 | Land use per unit
| construction_time | years | 3 | Construction time
| free_co2_factor | - | 0

## Research data
Attribute | Unit | Values | TNO-rapport | Comments
Technical
output.natural_gas | - | 0.7 | 0.7
typical_input_capacity | MW | 140 | 140
availability | - | 0 | 0
forecasting_error | - | 0 | 0
full_load_hours | hrs | 8000 | 8000
Costs
Initial investment costs | euro | 90000000 | 90000000
fixed_operation_and_maintenance_costs_per_year | euro/year | 15000000 | 15000000
variable_operation_and_maintenance_costs_per_full_load_hour | euro/flh | 0 | 0
ccs_investment | euro | 0 | 0
cost_of_installing | euro | 0 | 0
decommissioning_costs | euro | 0 | 0
variable_operation_and_maintenance_costs_for_ccs_per_full_load_hour | euro/flh | 0 | 0
takes_part_in_ets | yes=1,no=0 | 1 | 1
wacc | % | 0.1 | 0.1 | aanname
Other
technical lifetime | yrs | 40 | 40 | aanname
land_use_per_unit | km2 | 0 | 0
construction_time | yrs | 3 | 3 | aanname
free_co2_factor |  | 0 | 0

## Sources
Definition on the sources
Type | Source | Country | Date published | Subject year | Date retrieved | ETM Library URL | Link
All data | TNO-rapport | NL | 2019-08-01 | 2019 | 08/2019 | https://refman.energytransitionmodel.com/publications/2100

## Notes
Source | Page | Notes
TNO-rapport
Tabel 6 Kosten en rendement voor superkritische vergassing
Omschrijving | Eenheid | Natte vergassing | Natte vergassing
Efficiëntie: hoeveel groengas wordt er geproduceerd? | % | 70% | 70%
Energie-input: hoeveel gas / elektriciteit is er nodig? | % | 1.7% | 1.7%
Gemiddelde capaciteit per plant | MW input | 20 | 140
| MW output | 14 | 100
Investeringskosten per plant | EUR | 19000000 | 90000000
Vaste jaarlijkse kosten per plant (onderhoud 5%v/d investering, bedienend personeel; katalysator (lage kosten). Excl inkoop grondstof | EUR/jaar | 3000000 | 15000000
Vollasturen | uur | 8000 | 8000
|  | Bron 1 | Bron 2
Hoewel er nu een kleine in bedrijf komt in Alkmaar, wordt er voor de volgende vanuit gegaan dat deze veel groter is. Daarom worden de gegevens uit de tweede kolom gebruikt