## Cover sheet
Cover Sheet
Document | energy_greengas_upgrade_biogas.converter
Author | Marlieke Verweij
Organization | Quintel Intelligence
Legend
Cells | Intermediate (calculation)
Result
Manual input
Reference to manual input or data input
Tabs | Introductory
Dashboard
Research data
Sources
Results
Main calculations
Additional calculations
Output to csv

## Dashboard
This sheet summarizes all node attributes formatted in the way they are used by the Energy Transition Model. Use the Excel formulas to find the original data and sources for these numbers. You can also use this document to update the attribute value. Once you have finished updating, save this document and run rake import:node NODE="nodename" to update the node attributes on ETSource.
| Attribute | Unit | Value | Definition | Source
Technical
| output.natural_gas | - | 0.995 | Efficiency
| typical_input_capacity |  | 4.5226 | Input capacity (output capacity divided by efficiency)
| availability |  | 0.98 | Availability
| forecasting_error |  | 0
| full_load_hours |  | 8000 | Full load hours
Cost
| initial_investment | euro | 1500000 | Initial investment costs
| fixed_operation_and_maintenance_costs_per_year | euro/yr | 310000 | Fixed operational and maintenance costs per year
| variable_operation_and_maintenance_costs_per_full_load_hour | euro/flh | 0 | Variable operation and maintenance costs per flh
| ccs_investment | euro | 0 | Investment cost with ccs
| cost_of_installing | euro | 0 | Installation cost
| decommissioning_costs | euro | 0 | Decommissioning cost
| variable_operation_and_maintenance_costs_for_ccs_per_full_load_hour | euro/flh | 0 | Variable operational and maintenance costs for ccs
| takes_part_in_ets | yes=1,no=0 | 0
| wacc | % | 0.1 | Weighted average cost of capita
Other
| technical_lifetime | years | 0 | Technical lifetime
| land_use_per_unit | km2 | 0 | Land use per unit
| construction_time | years | 3 | Construction time
| free_co2_factor | - | 0

## Research data
Attribute | Unit | Values | TNO | Comments
Technical
output.natural_gas | - | 0.995 | 0.995
typical_input_capacity | MW | 4.5226 | 4.5226
availability | - | 0.98 | 0.98 | Aanname
forecasting_error | - | 0 | 0
full_load_hours | hrs | 8000 | 8000
Costs
Initial investment costs | euro | 1500000 | 1500000
fixed_operation_and_maintenance_costs_per_year | euro/year | 310000 | 310000
variable_operation_and_maintenance_costs_per_full_load_hour | euro/flh | 0 | 0
ccs_investment | euro | 0 | 0
cost_of_installing | euro | 0 | 0
decommissioning_costs | euro | 0 | 0
variable_operation_and_maintenance_costs_for_ccs_per_full_load_hour | euro/flh | 0 | 0
takes_part_in_ets | yes=1,no=0 | 0 | 0
wacc | % | 0.1 | 0.1 | Aanname
Other
technical lifetime | yrs | 0 | 0
land_use_per_unit | km2 | 0 | 0
construction_time | yrs | 3 | 3 | Aanname
free_co2_factor |  | 0 | 0

## Sources
Definition on the sources
Type | Source | Country | Date published | Subject year | Date retrieved | ETM Library URL | Link
All data | TNO-rapport | NL | 2019-08-01 | 2019 | 08/2019 | https://refman.energytransitionmodel.com/publications/2100

## Notes
Source |  | Notes
|  | Vergistingsdeel | groen gas deel
Efficiëntie: hoeveel groengas wordt er geproduceerd per MJ natte biomassa/droge biomassa/biogas input? |  | 0.54 | 99.5%
Energie-input: hoeveel elektriciteit is er nodig? |  | 0.012 | 4.2%
Energie-input: hoeveel gas is er nodig? |  | 0.08
Gemiddelde capaciteit per plant | MW input | 8.3333 | 4.5226
Gemiddelde capaciteit per plant | MW ouptut | 4.5 | 4.5
Investeringskosten per plant | euro | 3200000 | 1500000
Vaste jaarlijkse kosten per plant | euro/jaar | 80000 | 150000
Vollasturen | uur | 8000 | 8000
Grondstofkosten (onderzocht door QI o.b.v. SDE++ 2019) | euro/jaar | 1240000 | 160000
Totale jaarlijkse kosten | euro/jaar | 1320000 | 310000
Note on F7: Ir. P. Kroon: VAN BIOGAS NAAR GR OEN GAS Opwaarderingstechnieken en leveranciers RVO 2009
Note on F8: Ir. P. Kroon: Gekozen is voor elektrische opwerkingtechnieken waarbij eventuele restanten verbrand worden voor warmte voor de vergister. Als er veel restwarmte van hogere temperatuur beschikbaar is, zijn er ook technieken die het met warme opwerken het elektriciteitsverbruik wordt dan lager.
Note on F9: Ir. P. Kroon: afscheiding bijvoorbeeld via cryogene techniek. Bron: VAN BIOGAS NAAR GR OEN GAS Opwaarderingstechnieken en leveranciers RVO 2009