## Cover sheet
Cover Sheet
Document | energy_heat_industry_chemicals_other_residual_heat
Author | Marlieke Verweij
Organization | Quintel Intelligence
Legend
Cells | Intermediate (calculation)
Result
Manual input
Reference to manual input or data input
Tabs | Introductory
Dashboard
Research data
Sources
Notes

## Dashboard
This sheet summarizes all node attributes formatted in the way they are used by the Energy Transition Model. Use the Excel formulas to find the original data and sources for these numbers. You can also use this document to update the attribute value. Once you have finished updating, save this document and run rake import:node NODE="nodename" to update the node attributes on ETSource.
| Attribute | Unit | Value | Definition | Source
Technical
| output.steam_hot_water | - | 1 | Efficiency | SDE++ & Vesta
| availability | - | 1 | Availability
| forecasting_error | - | 0 | Forecasting error
| full_load_hours | h/y | 8760 | Full load hours | SDE++ & Vesta
| heat_output_capacity | MW | 25 | Heat output capacity | SDE++
Cost
| initial_investment | euro | 6625000 | Initial investment costs | SDE++
| ccs_investment | euro | 0 | Investment cost with ccs
| cost_of_installing | euro | 0 | Installation cost
| decommissioning_costs | euro/MWh | 0 | Decmmmissioning cost
| fixed_operation_and_maintenance_costs_per_year | euro/year | 132500 | Fixed operational and maintenance costs per year | SDE++
| variable_operation_and_maintenance_costs_per_full_load_hour | euro/FLH | 0 | Variable operational and maintenance costs
| variable_operation_and_maintenance_costs_for_ccs_per_full_load_hour | euro/FLH | 0 | Variable operational and maintenance costs for ccs
| wacc | % | 0.04 | Weighted average cost of capita | See https://github.com/quintel/documentation/blob/master/general/cost_calculations.md#weighted-average-cost-of-capital
Other
| land_use_per_unit | km2 | 0 | Land use of plant in NL | SDE++ & Vesta
| construction_time | years | 0 | Construction time of the plant
| technical_lifetime | years | 15 | Technical lifetime of the plant | SDE++
| free_co2_factor | - | 0

## Research data
Parameter | Unit | Results | SDE++ | Vesta | Comments
Technical
output.steam_hot_water | - | 1 |  |  | Guestimate
availability | - | 1 |  |  | Guestimate
forecasting_error | - | 0 |  |  | Guestimate
full_load_hours | h/y | 8760 |  |  | Aanname = vlakprofiel
heat_output_capacity | MW | 25 | 25
Cost
Initial investment costs | euro | 6625000 | 6625000 | 4687500
Investment cost with ccs | euro | 0
Installation cost | euro | 0
Decmmmissioning cost | euro/MWh | 0
Fixed operational and maintenance costs per year | euro/year | 132500 | 132500 | 234375
Variable operational and maintenance costs | euro/FLH | 0
Variable operational and maintenance costs for ccs | euro/FLH | 0
Weighted average cost of capita | % | 0.05 |  |  | Same as PV plant
Other
Land use of plant in NL | km2 | 0 |  |  | Guestimate
Construction time of the plant | years | 0 |  |  | Guestimate
Technical lifetime of the plant | years | 15 | 15

## Sources
Definition on the sources
Type | Source | Country | Date published | Date retrieved | ETM Library URL | Link
Functioneel Ontwerp Vesta 4.0 | PBL | NL |  |  |  | no link available yet: not published
Conceptadvies SDE++ CO2-reducerende opties - industriële restwarmte | PBL | NL | 2019-07-26 | 2020-01-01 |  | https://www.pbl.nl/sites/default/files/downloads/pbl-2019-conceptadvies-SDE-plus-plus-industriele-restwarmte_3745.pdf

## Notes
Sources | Notes
VESTA p.194
| Investering | Vast | Variabel | Minimaal vemogen
| euro / kWth output | % van investering | euro / GJ warmte | MWth output
Industrie | 100-275 | 5 | 0.000237 | 6
Raffinaderijen | 225-275 | 5 | 0.000237 | 6
Parameters chemie en kunstmest
full_load_hours | niet gegeven
heat_output_capacity | niet gegeven
initial_investment | 4687500 | gemiddelde bij vermogen van 25 MW (netals SDE ++)
fixed_operation_and_maintenance_costs_per_year | 234375
technical_lifetime | niet gegeven
SDE++ p.15
| Investering | Vast | Variabel (elektriciteit) | Vermogen
| euro / kWth output | % van investering | euro / GJ warmte | MWth output
Industrie (midden temp 75 - 100C) | 265 | 2 | 0.083333 | 25
Industrie (lage temp <35C) | 884 | 2 | 3.8889 | 25
In bovenstaande tabel zijn de parameters voor de uitkoppeling naar warmteoverdrachtsstation getoond
Voor chemie, raffinaderijen en kunstmest gaan we uit van midden temperatuur bronnen
Parameters chemie, raffinaderijen en kunstmest
full_load_hours | 8760 | we rekenen met een vlak profiel voor restwarmte
heat_output_capacity | 25
initial_investment | 6625000
fixed_operation_and_maintenance_costs_per_year | 132500
technical_lifetime | 15
Variabele kosten nemen we niet mee omdat we op den duur de gebruikte elektriciteit ook willen gaan modelleren