## Cover sheet
Cover Sheet
Document | energy_biomass_gasification_ccs_hydrogen.converter
Author | Rob Terwel
Organization | Quintel Intelligence
Legend
Cells | Intermediate (calculation)
Result
Manual input
Reference to manual input or data input
Tabs | Introductory
Dashboard
Research data
Sources
Results
Main calculations
Additional calculations
Output to csv

## Dashboard
This sheet summarizes all node attributes formatted iThis sheet summarizes all node attributes formatted in the way they are used by the Energy Transition Model. Use the Excel formulas to find the original data and sources for these numbers. You can also use this document to update the attribute value. Once you have finished updating, save this document and run rake import:node NODE="nodename" to update the node attributes on ETSource. n the way they are used by the Energy Transition Model. Use the Excel formulas to find the original data and sources for these numbers. You can also use this document to update the attribute value. Once you have finished updating, save this document and use the button to update the node attributes on ETSource.
| Attribute | Unit | Value | Definition | Source
Technical
| input.network_gas |  | 0.024196 | input share of network gas | DOE: Hydrogen and Fuel Cells Program
| input.electricity |  | 0 | input share of electricity | DOE: Hydrogen and Fuel Cells Program
| input.torrified_biomass_pellets |  | 0.9758 | input share of torrified biomass pellets | DOE: Hydrogen and Fuel Cells Program
| output.hydrogen | - | 0.448 | Efficiency | DOE: Hydrogen and Fuel Cells Program
| typical_input_capacity | MW | 481.6635 | Typical input capacity | DOE: Hydrogen and Fuel Cells Program
| forecasting_error | - | 0 |  | DOE: Hydrogen and Fuel Cells Program
| availability | - | 0.9 |  | DOE: Hydrogen and Fuel Cells Program
Cost
| initial_investment | euro | 144005991.8033 | Initial investment costs | DOE: Hydrogen and Fuel Cells Program
| fixed_operation_and_maintenance_costs_per_year | euro/yr | 12140210.3825 | Fixed operational and maintenance costs per year | DOE: Hydrogen and Fuel Cells Program
| variable_operation_and_maintenance_costs_per_full_load_hour | euro/flh | 1110.9401 | Variable operation and maintenance costs per flh | DOE: Hydrogen and Fuel Cells Program
| full_load_hours | hrs/yr | 7884 | Full load hours | DOE: Hydrogen and Fuel Cells Program
| ccs_investment | euro | 88119813.2969 | CCS investment costs | DOE: Hydrogen and Fuel Cells Program
| cost_of_installing | euro | 0 | Installation costs | DOE: Hydrogen and Fuel Cells Program
| decommissioning_costs | euro | 26677047.2678 | Decommissioning costs | DOE: Hydrogen and Fuel Cells Program
| variable_operation_and_maintenance_costs_for_ccs_per_full_load_hour | euro/flh | 0 | Variable operational and maintenance costs for ccs per flh | DOE: Hydrogen and Fuel Cells Program
| wacc | % | 0.07 | Weighted average cost of capita | See https://github.com/quintel/documentation/blob/master/general/cost_calculations.md#weighted-average-cost-of-capital
| takes_part_in_ets | yes=1, no=0 | 1
Other
| technical_lifetime | years | 40 | Technical lifetime of the plant | DOE: Hydrogen and Fuel Cells Program
| construction_time | years | 3 | Construction time of the plant | DOE: Hydrogen and Fuel Cells Program
| land_use_per_unit | km2 | 0.20234 | Land use of plant | DOE: Hydrogen and Fuel Cells Program
| free_co2_factor | - | 0.9
| ccs_capture_rate |  | 0.9 |  | Used to calculate negative emissions

## Research data
Attribute | Unit | Values | DOE | Rotterdam Climate Iniative | Hydrogen and Fuel Cells | Comments
Technical
input.network_gas |  | 0.024196 | 0.024196
input.electricity |  | 0 | 0
input.torrified_biomass_pellets |  | 0.9758 | 0.9758
output.hydrogen | - | 0.448 | 0.448
typical_input_capacity | MW | 481.6635 | 481.6635
availability | - | 0.9 |  |  | 0.9
forecasting_error | - | 0
part_load_efficiency_penalty | - | 0.1
part_load_operating_point | - | 0.7
peak_load_units_present | - | 65.3693
Costs
Initial investment costs | euro | 144005991.8033 |  |  | 144005991.8033
Fixed operational and maintenance costs | euro/yr | 9516558.2878 |  |  | 9516558.2878 | Scaled to output_capacity
Variable operational and maintenance costs | euro | 8758652.0947 |  |  | 8758652.0947 | Scaled to output_capacity
Variable operational and maintenance costs | euro/MJ | 0.0014301 |  |  | 0.0014301 | Scaled to output_capacity
Variable operational and maintenance costs | euro/FLH | 1110.9401 |  |  | 1110.9401 | Scaled to output_capacity
Full load hours | FLH | 7884 |  |  | 7884
ccs_investment | euro | 88119813.2969 |  |  | 88119813.2969
cost_of_installing | euro | 0 |  |  | 0 | Already included in ccs_investment
decommissioning_costs | euro | 26677047.2678 |  |  | 26677047.2678
variable_operation_and_maintenance_costs_for_ccs_per_full_load_hour | euro/flh | 0 |  |  | 0 | Calculated by etm
fixed operational and maintenance costs for ccs | euro/yr | 2623652.0947 |  |  | 2623652.0947
total fixed operational and maintenance costs | euro/yr | 12140210.3825
Other
Technical lifetime | years | 40 |  |  | 40
Construction time | years | 3 |  |  | 3
Land use of plant | km2 | 0.20234 |  |  | 0.20234 | Scaled to output_capacity
free_co2_factor |  | 0.9 |  |  | 0.9
hours_prep_nl |  | 442800
hours_prod_nl |  | 0
hours_place_nl |  | 2835000
hours_maint_nl |  | 534600
hours_remov_nl |  | 354600

## Sources
Definition on the sources
Type | Source | Country | Date published | Subject year | Date retrieved | ETM Library URL | Link
input.network_gas | DOE: Hydrogen Analysis Center | US | 2015 | 2015 | 2015-11-20 | http://refman.et-model.com/publications/2010 | http://hydrogen.pnl.gov/hydrogen-data/hydrogen-production
input.electricity
input.torrified_biomass_pellets
land use per plant | DOE: Hydrogen and Fuel cells program | US | 2015 | 2010 | 2015-11-20 | http://refman.et-model.com/publications/2013 | http://www.hydrogen.energy.gov/h2a_prod_studies.html
construction time
technical_lifetime
initial investment
fixed operating cost
variable operating cost
full_load_hours
output.hydrogen
hydrogen_output_capacity
full_load_hours
ccs_investment
cost_of_installing
variable_operation_and_maintenance_costs_for_ccs_per_full_load_hour
free_co2_factor

## Notes
Source | Page | Notes
DOE
Hydrogen and fuel cells program
Production case studies
Current central hydrogen production via biomass gasification 3.1
CCS on
User set parameters
All years 2012 value
155236 kg/day production
No taxes
MV: The input of electricity will be neglected for now, since this causes circularities in the model! (20180214)
There is a power plant that runs on hydrogen and when this hydrogen is produced with electricity…….
|  | 69728 | kWh | woody biomass
|  | 1729 | kWh | network gas
34000 | kWh | 0 | kWh | electricity
#DIV/0!
113940
#DIV/0! |  | 0.9758 |  | input.woody_biomass
|  | 0.024196 |  | input.network_gas
|  | 0 |  | input.electricity
|  | 44.8 | % | overall efficiency
|  | 0.448 |  | output.hydrogen
[5 empty] | Exchange rate | Unit | Value | Definition | Date | Source
|  | 1.098 | USD/eur | USD-euro conversion ratio | dollar_per_euro | USD/EUR | 1.098 | Running Month Average | 2015-08-05 | http://www.ecb.europa.eu/stats/exchange/eurofxref/html/eurofxref-graph-usd.en.html
DOE
Hydrogen and fuel cells program
Production case studies
Current central hydrogen production via biomass gasification 3.1
User set parameters
All years 2012 value
155236 kg/day production
No taxes
|  | 90 | % | Operating Capacity Factor
|  | 0.9 |  | Operating Capacity Factor
|  | 7884 | FLH | Full load hours
|  | 155236 | kg/day
|  | 6468.1667 | kg/hr
|  | 776826.8167 | MJ/hr
|  | 215.7852 | MW | hydrogen_output_capacity
|  | 481.6635 | MW | typical_input_capacity
|  | 6124502622.6 | MJ/yr | yearly production
|  | 40 | yr | technical lifetime
|  | 3 | yr | construction time
|  | 10 | % | of depreciable capital investment
|  | 0.1 |  | decommissioning factor
|  | 292913979 | USD | depr. Cap. Cost
|  | 266770472.6776 | euro | depr. Cap. Cost
|  | 26677047.2678 | euro | decommissioning costs
|  | 50 | acres | land use per plant
|  | 0.20234 | km2 | land use per plant
|  | 158118579 | USD | initial investment
|  | 144005991.8033 | euro | initial investment
This is CCS exclusive
The value on the right is CCS inclusive
|  | 10449181 | USD/yr | fixed operating and maintenance costs per year
|  | 9516558.2878 | euro/yr | fixed operating and maintenance costs per year
|  | 9617000 | USD/yr | variable operating and maintenance costs per year
|  | 8758652.0947 | euro/yr | variable operating and maintenance costs per year
does not include feedstock and utility cost, as the ETM calculates that already
|  | 0.0014301 | euro/MJ | variable operating and maintenance costs per MJ
|  | 1110.9401 | euro/FLH | variable operating and maintenance costs per FLH
|  | 96755555 | USD | ccs_investment
|  | 88119813.2969 | euro | ccs_investment
Electricity costs are calculated by ETM
|  | 2880770 | USD/yr | fixed o&m for ccs
|  | 2623652.0947 | euro/yr | fixed o&m for ccs
|  | 0.9 |  | free_co2_factor
CCS