## Cover sheet
Cover Sheet
Document | households_water_heater_heatpump_air_water_electricity.converter.ad
Author | Maria Tsagkaraki
Organization | Quintel Intelligence
Legend
Cells | Intermediate (calculation)
Result
Manual input
Reference to manual input or data input
Tabs | Introductory
Dashboard
Research data
Sources
Results
Main calculations
Additional calculations
Output to csv

## Dashboard
This sheet summarizes all node attributes formatted in the way they are used by the Energy Transition Model. Use the Excel formulas to find the original data and sources for these numbers. You can also use this document to update the attribute value. Once you have finished updating, save this document and run rake import:node NODE="nodename" to update the node attributes on ETSource.
| Attribute | Unit | Value | Definition | Source
Technical
| input.ambient_heat | - | 0.66667 |  | Quintel WD
| input.electricity | - | 0.33333 |  | Quintel WD
| output.useable_heat | - | 1 |  | Quintel WD
| fever.base_cop | - | 1.86 |  | Ecofys
| fever.capacity.electricity | - | 0.002589 |  | Ecofys
| fever.cop_per_degree | - | 0.043 |  | Ecofys
| storage.volume | MWh | 0.005 |  | ISSO 72 and Quintel calc
| storage.cost_per_mwh | euro/MWh | 0 |  | Quintel WD
| availability | - | 0 |  | Quintel WD
| forecasting_error | - | 0 |  | Quintel WD
| full_load_hours | - | 0 |  | Quintel WD
| households_supplied_per_unit | - | 1 |  | Quintel WD
| part_load_efficiency_penalty | - | 0 |  | Quintel WD
| part_load_operating_point | - | 0 |  | Quintel WD
| electricity_output_capacity | MW | 0 | Electricity output capacity | Quintel WD
| heat_output_capacity | MW | 0.01 | Heat output capacity | DHPA
Cost
| initial_investment | euro | 0 | Initial investment costs | DHPA
| ccs_investment | euro | 0 | Investment cost with ccs | Quintel WD
| cost_of_installing | euro | 0 | Installation cost | DHPA
| decommissioning_costs | euro | 0 | Decmmmissioning cost | Quintel WD
| fixed_operation_and_maintenance_costs_per_year | euro/year | 0 | Fixed operational and maintenance costs per year | DHPA
| variable_operation_and_maintenance_costs_per_full_load_hour | euro/FLH | 0 | Variable operational and maintenance costs | Quintel WD
| variable_operation_and_maintenance_costs_for_ccs_per_full_load_hour | euro/FLH | 0 | Variable operational and maintenance costs for ccs | Quintel WD
| wacc | % | 0.02 | Weighted average cost of capita | See https://github.com/quintel/documentation/blob/master/general/cost_calculations.md#weighted-average-cost-of-capital
| takes_part_in_ets | yes=1, no=0 | 0 |  | Quintel WD
| storage.cost_per_mwh | euro/MWh | 50713.7491 |  | Zonenboiler-zelfbouw
Other
| land_use_per_unit | km2 | 0 | Land use of plant in NL | Quintel WD
| construction_time | years | 0 | Construction time of the plant | Quintel WD
| technical_lifetime | years | 15 | Technical lifetime of the plant | DHPA
| free_co2_factor | - | 0 |  | Quintel WD
| hours_prep_nl | - | 0 |  | Quintel WD
| hours_prod_nl | - | 0 |  | Quintel WD
| hours_place_nl | - | 7 |  | Quintel WD
| hours_maint_nl | - | 1.5 |  | Quintel WD
| hours_remov_nl | - | 7 |  | Quintel WD

## Research data
Parameter | Unit | Results | Ecofys | ISSO 72 and Quintel calc | DHPA | BoilerGarant | Zonenboiler-zelfbouw | Quintel WD | Comments
Technical
input.ambient_heat | - | 0.66667 | [5 empty] | 0.66667
input.electricity | - | 0.33333 | [5 empty] | 0.33333
output.useable_heat | - | 1 | [5 empty] | 1
fever.base_cop | - | 1.86 | 1.86
fever.capacity.electricity | - | 0.002589 | 0.002589
fever.cop_per_degree | - | 0.043 | 0.043
storage.volume | MWh | 0.005 |  | 0.005
storage.cost_per_mwh | - | 0 | [5 empty] | 0 | 0 until extra information from DHPA is available
availability | - | 0 | [5 empty] | 0
forecasting_error | - | 0 | [5 empty] | 0
full_load_hours | - | 0 | [5 empty] | 0
households_supplied_per_unit | - | 1 | [5 empty] | 1
part_load_efficiency_penalty | - | 0 | [5 empty] | 0
part_load_operating_point | - | 0 | [5 empty] | 0
electricity_output_capacity | MW | 0 | [5 empty] | 0
heat_output_capacity | MW | 0.01 |  |  | 0.01
Cost
initial_investment | euro | 9246.4313 |  |  | 9246.4313
ccs_investment | euro | 0 | [5 empty] | 0
cost_of_installing | euro | 1500 |  |  | 1500
decommissioning_costs | euro | 0 | [5 empty] | 0
fixed_operation_and_maintenance_costs_per_year | euro/year | 100 |  |  | 100
variable_operation_and_maintenance_costs_per_full_load_hour | euro/FLH | 0 | [5 empty] | 0
variable_operation_and_maintenance_costs_for_ccs_per_full_load_hour | euro/FLH | 0 | [5 empty] | 0
takes_part_in_ets | yes=1, no=0 | 0 | [5 empty] | 0
storage.cost_per_mwh | euro/MWh | 50713.7491 |  |  |  | 60055.7555 | 50713.7491
Other
land_use_per_unit | km2 | 0 | [5 empty] | 0
construction_time | years | 0 | [5 empty] | 0
technical_lifetime | years | 15 |  |  | 15
free_co2_factor | - | 0 | [5 empty] | 0
hours_prep_nl | - | 0 | [5 empty] | 0
hours_prod_nl | - | 0 | [5 empty] | 0
hours_place_nl | - | 7 | [5 empty] | 7
hours_maint_nl | - | 1.5 | [5 empty] | 1.5
hours_remov_nl | - | 7 | [5 empty] | 7

## Sources
Definition on the sources
Type | Source | Country | Date published | Subject year | Date retrived | ETM Library URL | Link
fever.base_cop | Ecofys | NL | 2015 | 2015 | 2017-08-01 | https://refman.energytransitionmodel.com/search?utf8=%E2%9C%93&q=systeemkosten&commit=Search
fever.capacity.electricity
fever.cop_per_degree
storage.volume | ISSO 72 and Quintel calc | NL | 2010 | ? | 2017-08-01 | http://www.warmtepompforum.nl/Volumeboiler.php
initial_investment | DHPA | NL |  |  | 2017-08-01 | Phone conversation Peter Wagener notes: | 201707_Tabel RV WW en koude met warmtepompen
cost_of_installing
heat_output_capacity
fixed_operation_and_maintenance_costs_per_year
storage.cost_per_mwh | BoilerGarant | NL | ? | ? | 2017-09-01 |  | https://www.boilergarant.nl/p/indirect-gestookte-boiler-120-liter-tesy
storage.cost_per_mwh | Zonenboiler-zelfbouw | NL | ? | ? | 2017-09-01 |  | https://www.zonneboiler-zelfbouw.nl/buffervat-200-liter-1-wisselaar.html?source=googlebase&gclid=EAIaIQobChMI-bqDqOvq1QIVRY0bCh05JAEyEAkYASABEgJzOvD_BwE
input.ambient_heat | Quintel WD | [5 empty] | quintel/etsource@a1ef6aeb6e492aa531dd6bb87fbe5d3307c44e24
input.electricity
output.useable_heat
storage.cost_per_mwh
availability
forecasting_error
full_load_hours
households_supplied_per_unit
part_load_efficiency_penalty
part_load_operating_point
electricity_output_capacity
#REF!
#REF!
#REF!
#REF!
#REF!
ccs_investment
decommissioning_costs
variable_operation_and_maintenance_costs_per_full_load_hour
variable_operation_and_maintenance_costs_for_ccs_per_full_load_hour
wacc
takes_part_in_ets
land_use_per_unit
construction_time
free_co2_factor
hours_prep_nl
hours_prod_nl
hours_place_nl
hours_maint_nl
hours_remov_nl

## Notes
Source | Notes
Ecofys | page | 66
Linear fit through COP_avg:
| fever.base_cop | 1.86 | COP
| fever.cop_per_degree | 0.043 | COP/oC
ISSO 72 and Quintel calc | storage.volume | 0.005 | MWh
http://www.warmtepompforum.nl/Volumeboiler.php
| minimal boiler volume with shower | 80 | liter
| minimal boiler volume with bath | 115 | liter
| average volume boiler | 100 | liter
| heat capacity water | 4.18 | kJ/oC/l
| T in | 10 | oC
| T vessel | 50 | oC
| Volume vessel | 100 | liter
| Capacity vessel | 16720 | kJ
| storage.volume | 4.6444 | kWh
DHPA | Phone conversation
| See file on Dropbox | 201707_Tabel RV WW en koude met warmtepompen
| technical_lifetime | 15 | years
| Investment heat pump + boiler | 9500 | euro
| cost_of_installing | 1500 | euro
| fixed_operation_and_maintenance_costs_per_year | 100 | euro/year
| heat_output_capacity | 0.01 | MW | 10 | kW
[5 empty] | Ecofys | Page 65
For space heating
Linear fit through COP_avg:
| fever.base_cop | 3.25 | COP
| fever.cop_per_degree | 0.0875 | COP/oC
| Ref temperature for output capacity | 7 | oC
| fever.capacity.electricity | 0.002589 | MW
| initial_investment | 9246.4313 | euro
253.5687
Zonneboiler-zelfbouw.nl | storage.cost_per_mwh | 50713.7491 | euro/MWh
| Storage volume | 200 | liter
| Costs (incl VAT) | 570 | euro
| Costs (excl VAT) | 471.0744 | euro
| costs per liter | 2.3554 | euro/liter
| liter per MWh | 21531.1005 | liter/MWh
| costs per heat pump | 253.5687 | euro / hp
Boiler Garant | storage.cost_per_mwh | 60055.7555 | euro/MWh
| Storage volume | 120 | liter
| Costs (incl VAT) | 405 | euro
| Costs (excl VAT) | 334.7107 | euro
| costs per liter | 2.7893 | euro/liter
| liter per MWh | 21531.1005 | liter/MWh
| costs per heat pump | 300.2788 | euro / hhp