## Cover sheet
Cover Sheet
Document | industry_chemicals_fertilizers_captured_combustion_co2_electricity
Author | Marlieke Verweij
Organization | Quintel Intelligence
Legend
Cells | Intermediate (calculation)
Result
Manual input
Reference to manual input or data input
Tabs | Introductory
Dashboard
Research data
Sources
Results
Main calculations
Additional calculations
Output to csv

## Dashboard
This sheet summarizes all node attributes formatted in the way they are used by the Energy Transition Model. Use the Excel formulas to find the original data and sources for these numbers. You can also use this document to update the attribute value. Once you have finished updating, save this document and run rake import:node NODE="nodename" to update the node attributes on ETSource.
| Attribute | Unit | Value | Definition | Source
Technical
| from_molecules.conversion | MJ / kg CO2 | 3.68 | Electricity demand per kg CO2 captured | ECN part of TNO - MIDDEN project

## Research data
Parameter | Unit | Results | ECN part of TNO | Comments
Technical
Electricity demand per kg CO2 captured | MJ / kg CO2 | 3.68 | 3.68

## Sources
Definition on the sources
Type | Source | Country | Date published | Subject year | Date retrieved | ETM Library URL | Link
All specs (expect below) | ECN part of TNO - Decarbonisation options for the Dutch fertiliser industry |  |  | 2019 | September 2020 | Too large to add to library | https://www.pbl.nl/en/publications/decarbonisation-options-for-the-dutch-fertiliser-industry
Technical lifetime + O&M kosten | ECN part of TNO - MIDDEN database |  |  | 2019 | September 2020 | Too large to add to library | https://www.pbl.nl/publicaties/eindadvies-basisbedragen-sde-2020

## Notes
Source |  | Notes
ECN part of TNO
MIDDEN - rapport
Output capacity Yara | 1 | Mt CO2 / year
Output capacity OCI | 0.7 | Mt CO2 / year
Average output capacity | 0.85 | Mt CO2 / year
| 106.25 | t CO2 / hour
| 106250 | t CO2 / hour
Assumption: full load hours | 8000 | hour/year
Investment costs Yara | 364 | euro / t CO2 / year
Investment costs OCI | 437 | euro / t CO2 / year
Average investment costs | 400.5 | euro / t CO2 / year | 2020
| 340425000 | euro / plant
Electricity demand | 0.48 | GJ / t CO2
Heat demand | 3.2 | GJ / t CO3
Electricity demand | 3.68 | GJ / t CO2
Total electricity demand | 3.68 | MJ / kg CO2
MIDDEN - database
Total yearly fixedO&M costs | 3 | % of investment | 2010
| 10212750 | euro / year
Technical lifetime | 15 | year
Midden database