## Cover sheet
Cover Sheet
Document | industry_steel_blastfurnace_captured_co2_electricity
Author | Michiel den Haan
Organization | Quintel Intelligence
Legend
Cells | Intermediate (calculation)
Result
Manual input
Reference to manual input or data input
Tabs | Introductory
Dashboard
Research data
Sources
Results
Main calculations
Additional calculations
Output to csv

## Dashboard
This sheet summarizes all node attributes formatted in the way they are used by the Energy Transition Model. Use the Excel formulas to find the original data and sources for these numbers. You can also use this document to update the attribute value. Once you have finished updating, save this document and run rake import:node NODE="nodename" to update the node attributes on ETSource.
| Attribute | Unit | Value | Definition | Source
Technical
| from_molecules.conversion | MJ/kg | 1.83 | Electricity demand for capturing CO2 | PBL

## Research data
Parameter | Unit | Results | PBL | Comments
Technical
Electricity demand per kg CO2 | Mj / kg CO2 | 1.83 | 1.83

## Sources
Definition on the sources
Type | Source | Country | Date published | Subject year | Date retrieved | ETM Library URL | Link
electricity demand capture | Decarbonisation options for the Dutch steel industry | NL | 2019 | 2019 |  | https://refman.energytransitionmodel.com/publications/2122 | https://www.pbl.nl/en/publications/decarbonisation-options-for-the-dutch-steel-industry

## Notes
Source |  | Notes
Blastfurnace
Electricity demand total | 2.24 | GJ / t CO2
of which for compression | 0.41 | GJ / t CO2 | No data, but according to PBL compression electricity is comparable to the other two CCS technologies (VPSA and Cryogenic distillation). We assume here that required electricity for compression equals Cryogenic distillation
of which for capture | 1.83 | GJ / t CO2
Total electricity demand for capture | 1.83 | MJ / kg CO2