## Cover sheet
Cover Sheet
Document | industry_chemicals_fertilizers_captured_processes_co2
Author | Marlieke Verweij
Organization | Quintel Intelligence
Legend
Cells | Intermediate (calculation)
Result
Manual input
Reference to manual input or data input
Tabs | Introductory
Dashboard
Research data
Sources
Results
Main calculations
Additional calculations
Output to csv

## Dashboard
This sheet summarizes all node attributes formatted in the way they are used by the Energy Transition Model. Use the Excel formulas to find the original data and sources for these numbers. You can also use this document to update the attribute value. Once you have finished updating, save this document and run rake import:node NODE="nodename" to update the node attributes on ETSource.
| Attribute | Unit | Value | Definition | Source
Technical
| typical_input_capacity | kg/hour | 225000 | Molecule input capacity | ECN part of TNO - MIDDEN project
| full_load_hours | FLH/year | 8000 | Full load hours per year | ECN part of TNO - MIDDEN project
Cost
| initial_investment | euro | 54000000 | Initial investment costs | ECN part of TNO - MIDDEN project
| fixed_operation_and_maintenance_costs_per_year | euro/year | 1620000 | Fixed operational and maintenance costs per year | ECN part of TNO - MIDDEN project
| variable_operation_and_maintenance_costs_per_full_load_hour |  | 0
| wacc | % | 7% | Weighted average cost of capita
Other
| construction_time | years | 0 | Construction time of the plant
| technical_lifetime | years | 15 | Technical lifetime of the plant | ECN part of TNO - MIDDEN project

## Research data
Parameter | Unit | Results | ECN part of TNO | Comments
Technical
Typical input capacity | kg / hour | 225000 | 225000 | Input capacity is the same as output capacity since the capture potential is modelled in the energy graph as a split between emitted co2 and potentially captured co2
Full load hours | FLH / year | 8000 | 8000
Costs
Initial investment costs | euro | 54000000 | 54000000
Fixed operational and maintenance costs | euro/year | 1620000 | 1620000
Other
Construction time | years | 0 | 0
Technical lifetime | years | 15 | 15
Land use of plant | km2 | 0 | 0

## Sources
Definition on the sources
Type | Source | Country | Date published | Subject year | Date retrieved | ETM Library URL | Link
All specs (expect below) | ECN part of TNO - Decarbonisation options for the Dutch fertiliser industry |  |  | 2019 | September 2020 | Too large to add to library | https://www.pbl.nl/en/publications/decarbonisation-options-for-the-dutch-fertiliser-industry
Technical lifetime + O&M kosten | ECN part of TNO - MIDDEN database |  |  | 2019 | September 2020 | Too large to add to library | https://www.pbl.nl/publicaties/eindadvies-basisbedragen-sde-2020

## Notes
Source |  | Notes
ECN part of TNO
Output capacity Yara | 2.2 | Mt CO2 / year
Output capacity OCI | 1.4 | Mt CO2 / year
Average output capacity | 1.8 | Mt CO2 / year
Average output capacity | 225 | t CO2 / hour
| 225000 | kg CO2 / uur
AANNAME: Vollasturen | 8000 | hour/year
Total investment costs | 30 | euro / t CO2 / year | 2010
| 54000000 | euro / plant
Total yearly fixed O&M costs | 3 | % of investment | 2010
| 1620000 | euro / year
Technical lifetime | 15 | year
Electricity demand | 0.4 | GJ / t CO2
Total electricity demand | 0.4 | MJ / kg CO2
Midden database