## Cover sheet
Cover Sheet
Document | industry_other_paper_captured_co2
Author | Marlieke Verweij
Organization | Quintel Intelligence
Legend
Cells | Intermediate (calculation)
Result
Manual input
Reference to manual input or data input
Tabs | Introductory
Dashboard
Research data
Sources
Results
Main calculations
Additional calculations
Output to csv

## Dashboard
This sheet summarizes all node attributes formatted in the way they are used by the Energy Transition Model. Use the Excel formulas to find the original data and sources for these numbers. You can also use this document to update the attribute value. Once you have finished updating, save this document and run rake import:node NODE="nodename" to update the node attributes on ETSource.
| Attribute | Unit | Value | Definition | Source
Technical
| typical_input_capacity | kg/hour | 45000 | Molecule input capacity | SDE++ 2020
| full_load_hours | FLH/year | 8000 | Full load hours per year | SDE++ 2020
Cost
| initial_investment | euro | 69600015 | Initial investment costs | SDE++ 2020
| fixed_operation_and_maintenance_costs_per_year | euro/year | 2100015 | Fixed operational and maintenance costs per year | SDE++ 2020
| variable_operation_and_maintenance_costs_per_full_load_hour | euro/FLH | 3627 | Variable operational and maintenance costs | SDE++ 2020
| wacc | % | 7% | Weighted average cost of capita
Other
| construction_time | years | 0 | Construction time of the plant
| technical_lifetime | years | 15 | Technical lifetime of the plant | SDE++ 2020

## Research data
Parameter | Unit | Results | SDE++ 2020 | Comments
Technical
Typical input capacity | kg / hour | 45000 | 45000 | Input capacity is the same as output capacity since the capture potential is modelled in the energy graph as a split between emitted co2 and potentially captured co2
Full load hours | FLH / year | 8000 | 8000
Costs
Initial investment costs | euro | 69600015 | 69600015
Fixed operational and maintenance costs | euro/year | 2100015 | 2100015
Variable operational and maintenance costs | euro/FLH | 3627 | 3627
Other
Technical lifetime | years | 15 | 15
Land use of plant | km2 | 0 | 0

## Sources
Definition on the sources
Type | Source | Country | Date published | Subject year | Date retrieved | ETM Library URL | Link
All specs | Eindadvies basisbedragen SDE++ 2020 - CCS - Nieuwe CO2-afvang, bestaande installatie (p. 80) | NL | 2020 |  | September 2020 |  | https://www.pbl.nl/publicaties/eindadvies-basisbedragen-sde-2020

## Notes
Source |  | Notes
Output capacity | 45 | t CO2 / hour
| 45000 | kg CO2 / hour
Full load hours | 8000 | hour/year
Total investment costs | 69.6 | million euro / plant
| 69600015 | euro / plant
Total yearly fixed O&M costs | 2100.015 | thousand euro/year
| 2100015 | euro /year
Variable O&M costs | 80.6 | euro / t CO2
| 3627 | euro / FLH
Vollasturen | 8000 | hour
Technical lifetime | 15 | year
Electricity demand | 175 | kWh / t CO2
Heat demand | 312.5 | kWh / t CO2
Total electricity demand | 487.5 | kWh / t CO2
(heat demand is added to electricity demand for modelling purposes)
Total electricity demand | 1.755 | MJ / kg CO2