## Cover sheet
Cover Sheet
Document | industry_steel_electricfurnace_captured_co2
Author | Marlieke Verweij
Organization | Quintel Intelligence
Legend
Cells | Intermediate (calculation)
Result
Manual input
Reference to manual input or data input
Tabs | Introductory
Dashboard
Research data
Sources
Results
Main calculations
Additional calculations
Output to csv

## Dashboard
This sheet summarizes all node attributes formatted in the way they are used by the Energy Transition Model. Use the Excel formulas to find the original data and sources for these numbers. You can also use this document to update the attribute value. Once you have finished updating, save this document and run rake import:node NODE="nodename" to update the node attributes on ETSource.
| Attribute | Unit | Value | Definition | Source
Technical
| typical_input_capacity | kg/hour | 45000 | Molecule input capacity | SDE++ 2020
| full_load_hours | FLH/year | 8000 | Full load hours per year | SDE++ 2020
Cost
| initial_investment | euro | 69600015 | Initial investment costs | SDE++ 2020
| fixed_operation_and_maintenance_costs_per_year | euro/year | 2100015 | Fixed operational and maintenance costs per year | SDE++ 2020
| variable_operation_and_maintenance_costs_per_full_load_hour | euro/FLH | 3627 | Variable operational and maintenance costs | SDE++ 2020
| wacc | % | 7% | Weighted average cost of capita
Other
| construction_time | years | 0 | Construction time of the plant
| technical_lifetime | years | 15 | Technical lifetime of the plant | SDE++ 2020

## Research data
Parameter | Unit | Results | SDE++ 2020 | Comments
Technical
Typical input capacity | kg / hour | 45000 | 45000 | Input capacity is hetzelfde als output capacity, omdat de afvangpotentie / efficiëntie in de graaf al wordt gemodelleerd
Full load hours | FLH / year | 8000 | 8000
Costs
Initial investment costs | euro | 69600015 | 69600015
Fixed operational and maintenance costs | euro/year | 2100015 | 2100015
Variable operational and maintenance costs | euro/FLH | 3627 | 3627
Other
Technical lifetime | years | 15 | 15
Land use of plant | km2 | 0 | 0

## Sources
Definition on the sources
Type | Source | Country | Date published | Subject year | Date retrieved | ETM Library URL | Link
Alle specs | Eindadvies basisbedragen SDE++ 2020 - CCS - Nieuwe CO2-afvang, bestaande installatie (p. 80) | [5 empty] | https://www.pbl.nl/publicaties/eindadvies-basisbedragen-sde-2020

## Notes
Source |  | Notes
Outputvermogen | 45 | t CO2 / uur
| 45000 | kg CO2 / uur
Vollasturen | 8000 | uur/jaar
Totale investeringskosten | 69.6 | miljoen euro / plant
| 69600015 | euro / plant
Totale jaarlijkse vaste O&M kosten | 2100.015 | duizen euro / jaar
| 2100015 | euro / jaar
Variable O&M kosten | 80.6 | euro / t CO2
| 3627 | euro / FLH
Vollasturen | 8000 | uur
Technical lifetime | 15 | jaar
Elektriciteitsvraag | 175 | kWh / t CO2
Warmtevraag | 312.5 | kWh / t CO2
Totale elektriciteitsvraag | 487.5 | kWh / t CO2
(warmtevraag wordt bij elektriciteitsvraag opgeteld)
Totale elektriciteitsvraag | 1.755 | MJ / kg CO2