## Cover sheet
Cover Sheet
Document | molecules_offshore_sequestration_co2
Author | Marlieke Verweij
Organization | Quintel Intelligence
Legend
Cells | Intermediate (calculation)
Result
Manual input
Reference to manual input or data input
Tabs | Introductory
Dashboard
Research data
Sources
Results
Main calculations
Additional calculations
Output to csv

## Dashboard
This sheet summarizes all node attributes formatted in the way they are used by the Energy Transition Model. Use the Excel formulas to find the original data and sources for these numbers. You can also use this document to update the attribute value. Once you have finished updating, save this document and run rake import:node NODE="nodename" to update the node attributes on ETSource.
| Attribute | Unit | Value | Definition | Source
Technical
| typical_input_capacity | kg/hour | 4087500 | Molecule input capacity | EBN and Gasunie
| full_load_hours | FLH/year | 4000 | Full load hours per year | EBN and Gasunie
Cost
| initial_investment | euro | 1592000000 | Initial investment costs | EBN and Gasunie
| fixed_operation_and_maintenance_costs_per_year | euro/year | 50200000 | Fixed operational and maintenance costs per year | EBN and Gasunie
| variable_operation_and_maintenance_costs_per_full_load_hour |  | 0
| variable_operation_and_maintenance_costs_for_ccs_per_full_load_hour |  | 0
| decommissioning_costs | euro | 120000000 | Decommissiioning costs | EBN and Gasunie
| wacc | % | 7% | Weighted average cost of capital
Other
| construction_time | years | 0 | Construction time of the plant
| technical_lifetime | years | 40 | Technical lifetime of the plant | Assumption

## Research data
Attribute | Unit | Values | EBN and Gasunie | SDE++ 2020 | Assumption | Comments
Technical
Typical input capacity | kg / hour | 4087500 | 4087500
Full load hours | FLH / year | 4000 |  | 4000
Costs
Initial investment costs | euro | 1592000000 | 1592000000
Fixed operational and maintenance costs | euro/year | 50200000 | 50200000
Decommissioning costs | euro | 120000000 | 120000000
Wacc | % | 0.07 |  |  | 0.04
Other
Construction time | years | 0 |  |  | 0
Technical lifetime | years | 40 |  |  | 40
Land use of plant | km2 | 0 |  |  | 0

## Sources
Definition on the sources
Type | Source | Country | Date published | Subject | Date retrieved | ETM Library URL | Link
All specs | EBN and Gasunie | NL | 2018-07-01 | Transport en Opslag van CO2 in Nederland | Sep 2020 | https://refman.energytransitionmodel.com/publications/2127 | https://kennisbank.ebn.nl/transport-en-opslag-van-co2-in-nederland-2018/
Electricity demand, flh | Eindadvies basisbedragen SDE++ 2020 - CCS - Aanvullende CO2-opslag bij bestaande installaties (variant A) | NL | 2020 |  | September 2020 |  | https://www.pbl.nl/publicaties/eindadvies-basisbedragen-sde-2020

## Notes
Source
EBN & Gasunie
Offshore transport
Scenario: Mid case
Investment | 438 | million euro
Operational costs | 326 | million euro
| 8.15 | million euro / year
Captured CO2 until 2060 | 654 | Mton
Technical lifetime (ASSUMPTION) | 40 | years
Capacity (ASSUMED LINEAIR) | 16.35 | Mton CO2 / year
| 4087500 | kg CO2 / hour
Offshore injection
Scenario: Mid case
Investment mottenballen | 216 | million euro
Investment new equipment | 938 | million euro
Total investment | 1154 | million euro
Operational costs | 1682 | million euro
| 42.05 | million euro / year
Decommissioning costs | 120 | millon euro
Total costs offshore transport + injection
Investment | 1592000000 | euro
Yearly fixed operational costs | 50200000 | euro / year
Decommissioning costs | 120000000 | euro
Yearly storage potential
Practical storage capacity in NL | 1678 | Mton CO2
Yearly storage potential | 41.95 | Mton/year
based on technical lifetime
SDE++ 2020
Electricity demand
Vollasturen | 4000 | hour/year
Eletricity demand | 125 | kWh/t CO2
| 0.45 | MJ/kg CO
Investment | 246545 | euro/t CO2/hour
| 1007752687.5 | euro
Fixed OPEX | 7069 | euro/t CO2/hour
| 28894537.5 | euro / year
Variabel OPEX | 96.6 | euro/t CO2
| 394852.5 | euro / hour
Cost comparison SDE++ and EBN & Gasunie
| SDE | EBN & Gasunie
Investment (million euro) | 1007.7527 | 1592
Fixed OPEX (million euro / year) | 28.8945 | 50.2
Variable OPEX (million euro / hour) | 0.39485 | 0
Decommisioning costs | 0 | 120
Yearly CO2 stored | 16.35 | 16.35
Full load hours | 4000 | 4000