## Cover sheet
Cover Sheet
Document | buildings_space_heater_heatpump_air_water_electricity.converter.ad
Author | Maria Tsagkaraki
Organization | Quintel Intelligence
Legend
Cells | Intermediate (calculation)
Result
Manual input
Reference to manual input or data input
Tabs | Introductory
Dashboard
Research data
Sources
Results
Main calculations
Additional calculations
Output to csv

## Dashboard
This sheet summarizes all node attributes formatted in the way they are used by the Energy Transition Model. Use the Excel formulas to find the original data and sources for these numbers. You can also use this document to update the attribute value. Once you have finished updating, save this document and run rake import:node NODE="nodename" to update the node attributes on ETSource.
| Attribute | Unit | Value | Definition | Source
Technical
| input.ambient_heat | - | 0.77778 |  | Quintel WD
| input.electricity | - | 0.22222 |  | Quintel WD
| output.cooling | - | 0 |  | Quintel WD
| output.useable_heat | - | 1 |  | Quintel WD
| fever.base_cop | - | 2.3233 |  | #N/A
| fever.capacity.electricity | - | 0.0036655 |  | DHPA
| fever.cop_per_degree | - | 0.0578 |  | #N/A
| storage.volume | MWh | 0 |  | DHPA
| storage.cost_per_mwh | euro/MWh | 0 |  | Quintel WD
| availability | - | 0 |  | Quintel WD
| full_load_hours | - | 0 |  | Quintel WD
| households_supplied_per_unit | - | 1 |  | Quintel WD
| electricity_output_capacity | MW | 0 | Electricity output capacity | Quintel WD
| heat_output_capacity | MW | 0.01 | Heat output capacity | DHPA
Cost
| initial_investment | euro | 9098 | Initial investment costs | Vesta
| ccs_investment | euro | 0 | Investment cost with ccs | Quintel WD
| cost_of_installing | euro | 0 | Installation cost | Vesta
| decommissioning_costs | euro | 0 | Decmmmissioning cost | Quintel WD
| fixed_operation_and_maintenance_costs_per_year | euro/year | 100 | Fixed operational and maintenance costs per year | DHPA
| variable_operation_and_maintenance_costs_per_full_load_hour | euro/FLH | 0 | Variable operational and maintenance costs | Quintel WD
| variable_operation_and_maintenance_costs_for_ccs_per_full_load_hour | euro/FLH | 0 | Variable operational and maintenance costs for ccs | Quintel WD
| wacc | % | 0.02 | Weighted average cost of capita | See https://github.com/quintel/documentation/blob/master/general/cost_calculations.md#weighted-average-cost-of-capital
| takes_part_in_ets | yes=1, no=0 | 0 |  | Quintel WD
| storage.cost_per_mwh | eur0/MWh | 0 |  | #N/A
Other
| construction_time | years | 0 | Construction time of the plant | Quintel WD
| technical_lifetime | years | 15 | Technical lifetime of the plant | DHPA
| free_co2_factor | - | 0 |  | Quintel WD

## Research data
Parameter | Unit | Results | Ecofys | DHPA | ISSO 72 and Quintel calc | Warmtepompforum | Vesta | Quintel WD | Comments
Technical
input.ambient_heat | - | 0.77778 | [5 empty] | 0.77778
input.electricity | - | 0.22222 | [5 empty] | 0.22222
output.cooling | - | 0 | [5 empty] | 0
output.useable_heat | - | 1 | [5 empty] | 1
fever.base_cop | - | 2.3233 | 2.3233
fever.capacity.electricity | - | 0.0036655 |  | 0.0036655
fever.cop_per_degree | - | 0.0578 | 0.057833
storage.volume | MWh | 0 |  | 0 | 0.0017 | 0.0033
storage.cost_per_mwh | euro/MWh | 0 | [5 empty] | 0 | 0 until extra information from DHPA arrives
availability | - | 0 | [5 empty] | 0
full_load_hours | - | 0 | [5 empty] | 0
households_supplied_per_unit | - | 1 | [5 empty] | 1
electricity_output_capacity | MW | 0 | [5 empty] | 0
heat_output_capacity | MW | 0.01 |  | 0.01
Cost | 0
initial_investment | euro | 9098 |  | 9246.4 |  |  | 9098
ccs_investment | euro | 0 | [5 empty] | 0
cost_of_installing | euro | 0 |  | 1500 |  |  | 0
decommissioning_costs | euro | 0 | [5 empty] | 0
fixed_operation_and_maintenance_costs_per_year | euro/year | 100 |  | 100
variable_operation_and_maintenance_costs_per_full_load_hour | euro/FLH | 0 | [5 empty] | 0
variable_operation_and_maintenance_costs_for_ccs_per_full_load_hour | euro/FLH | 0 | [5 empty] | 0
takes_part_in_ets | yes=1, no=0 | 0 | [5 empty] | 0
storage.cost_per_mwh | eur0/MWh | 0
0
Other
construction_time | years | 0 | [5 empty] | 0
technical_lifetime | years | 15 |  | 15
free_co2_factor | - | 0 | [5 empty] | 0

## Sources
Definition on the sources
Type | Source | Country | Date published | Subject year | Date retrived | ETM Library URL | Link
fever.base_cop | Ecofys | NL | 2015 | 2015 | 2017-08-01 | https://refman.energytransitionmodel.com/search?utf8=%E2%9C%93&q=systeemkosten&commit=Search
fever.cop_per_degree
storage.volume | ISSO 72 and Quintel calc | NL | 2010 | ? | 2017-08-01 | https://warmtepomp-weetjes.nl/warmtepomp/buffervat/
initial_investment | DHPA | NL |  |  | 2017-08-01 | Phone conversation Peter Wagener notes: | 201707_Tabel RV WW en koude met warmtepompen
| Vesta | NL | 2019 |  | 2020-01-01 | Vesta Functioneel Ontwerp 4.0
fever.capacity.electricity
cost_of_installing
heat_output_capacity
fixed_operation_and_maintenance_costs_per_year
technical_lifetime
storage.cost_per_mwh | ??
storage.volume | Warmtepompforum | NL | ? | ? | 2017-08-01 | http://www.warmtepompforum.nl/Volumebuffervat.php
input.ambient_heat | Quintel WD |  |  |  |  | quintel/etsource@0277ad226491f5aae44c874b298cbcf694d2f6cb
input.electricity
output.cooling
output.useable_heat
storage.cost_per_mwh
#REF!
full_load_hours
households_supplied_per_unit
#REF!
#REF!
electricity_output_capacity
#REF!
#REF!
#REF!
#REF!
#REF!
ccs_investment
decommissioning_costs
variable_operation_and_maintenance_costs_per_full_load_hour
variable_operation_and_maintenance_costs_for_ccs_per_full_load_hour
wacc
takes_part_in_ets
#REF!
construction_time
free_co2_factor
#REF!
#REF!
#REF!
#REF!
#REF!

## Notes
Source | Notes
Ecofys | page | 65
Update Marlieke Verweij 20200401:
Output temperature is assumed to be 45 degrees and the COP curve is based on the Ecofys COP curves for 35 and 50 degrees Celsius.
| output temperatuur (graden Celsius) | 35 | 45 | 50
| base_cop | 3.25 | 2.3233 | 1.86
| cop_per_degree | 0.0875 | 0.057833 | 0.043
| source | linear fit Ecofys curve |  | linear fit Ecofys curve
| fever.base_cop | 2.3233 | COP
| fever.cop_per_degree | 0.057833 | COP/degree C
With this output temperature and the cost-optimal threshold COP of 2.6, the HHP electricity share (heat output) for houses with energylabel B is 64%.
The input share in the node for the start year should be adjusted soon, will be done together with dataset update!
ISSO 72 and Quintel calc |  |  |  |  | Note
| buffer time | 10 | min
| output capacity | 10 | kW output
| specific capacity water | 4.18 | kJ/oC/l
| temperature difference system | 10 | oC |  | Educated guess based on various sources
| volume of buffer | 143.5407 | liter
| conversion kJ to kWh | 3600000 | kJ to MWh
| storage.volume | 0.0017 | MWh
Warmtepompforum | buffer time | 20 | min
| output capacity | 10 | kW output
| specific capacity water | 4.18 | kJ/oC/l
| temperature difference system | 10 | oC |  | Educated guess based on various sources
| volume of buffer | 287.0813 | liter
| conversion kJ to kWh | 3600000 | kJ to MWh
| storage.volume | 0.0033 | MWh
DHPA | Phone conversation
| See file on Dropbox | 201707_Tabel RV WW en koude met warmtepompen
| technical_lifetime | 15 | years
| Initial investment (including boiler) | 9500 | euro
| Costs for boiler | 253.6 | euro
| initial_investment | 9246.4 | euro
| cost_of_installing | 1500 | euro |  | See documentation Households water heater heatpump air water electricity
| fixed_operation_and_maintenance_costs_per_year | 100 | euro/year
| heat_output_capacity | 0.01 | MW |  |  | 10 | kW
| Ref temperature for output capacity | 7 | degrees C
| fever.capacity.electricity | 0.0036655 | MW
| storage.volume | 0 | MWh |  | Hot water boiler vessel used as storage device to protect compressor
?? | storage.cost_per_mwh | 0 | euro/MWh
Vesta Functioneel Ontwerp 4.0
| vaste investeringskosten min | 4637 | euro/aansluiting | Ki_w_LWP_vast_min
| variable investeringskosten min | 320 | euro/kW | Ki_w_LWP_var_max
| totale investeringskosten min | 7837
| vaste investeringskosten max | 5359 | euro/aansluiting | Ki_w_LWP_vast_max
| variable investeringskosten max | 500 | euro/kW | Ki_w_LWP_var_min
| totale investeringskosten max | 10359
gemiddelde nemen! | investment_costs | 9098 | euro/unit
dit is inclusief de cost_of_installing, dus die gaat naar nul
LETOP: het lijkt erop alsof de variable kosten zijn omgewisseld tussen min/max