## Cover sheet
Cover Sheet
Document | energy_hydrogen_transport_pipelines_offshore.ad
Author | Kyra de Haan
Organization | Quintel
Legend
Cells | Intermediate (calculation)
Result
Manual input
Reference to manual input or data input
Tabs | Introductory
Dashboard
Research data
Sources
Results
Main calculations
Additional calculations
Output to csv

## Dashboard
This sheet summarizes all node attributes formatted in the way they are used by the Energy Transition Model. Use the Excel formulas to find the original data and sources for these numbers. You can also use this document to update the attribute value. Once you have finished updating, save this document and run rake import:node NODE="nodename" to update the node attributes on ETSource.
| Attribute | Unit | Value | Definition | Source
Technical
| typical_input_capacity | MW | 1000 | Typical input capacity
| availability | - | 1 |  | Assumption
| full_load_hours |  | 8760 | Full load hours | NSWPH
Cost
| initial_investment | euro | 67314800 | Initial investment costs | NSWPH
| fixed_operation_and_maintenance_costs_per_year | euro/yr | 1120560 | Fixed operational and maintenance costs per year | NSWPH
| variable_operation_and_maintenance_costs_per_full_load_hour | euro/flh | 0 | Variable operation and maintenance costs per flh
| ccs_investment |  | 0 | CCS investment costs
| cost_of_installing |  | 0 | Installation costs
| decommissioning_costs |  | 0 | Decommissioning costs
| variable_operation_and_maintenance_costs_for_ccs_per_full_load_hour |  | 0 | Variable operational and maintenance costs for ccs per flh
| wacc | % | 0.07 | Weighted average cost of capital | See https://docs.energytransitionmodel.com/main/cost-wacc#new--immature-technologies-real-wacc-7
| takes_part_in_ets | yes=1, no=0 | 0 |  | Quintel assumption
Other
| technical_lifetime | years | 30 | Technical lifetime of the plant | NSWPH
| construction_time | years | 0 | Construction time of the plant
| free_co2_factor | - | 0 |  | Quintel assumption

## Research data
Attribute | Unit | Values | NSWPH | Comments
Technical
output.hydrogen | - | 1 |  | Quintel assumption
typical_input_capacity | MW | 1000 | 1000 | equals electrolyser hydrogen output capacity
availability | - | 1 |  | Quintel assumption
full load hours | FLH | 8760 | 8760
forecasting_error | - | 0
Costs
Initial investment costs | euro | 67314800 | 67314800
Fixed operational and maintenance costs | euro/yr | 1120560 | 1120560
Variable operational and maintenance costs | euro/FLH | 0
ccs_investment | euro | 0
cost_of_installing | euro | 0
decommissioning_costs | euro | 0
Other
Technical lifetime | years | 30 | 30 | assumption lowest lifetime of compression and pipeline components
free_co2_factor |  | 0

## Sources
Definition on the sources
Type | Source | Country | Date published | Subject year | Date retrieved | ETM Library URL | Link
| From North Sea Wind Power Hub programme, Pathway 2.0 Techno-economic data | NL | 2023 | 2023 | 2024-05-01 | https://zenodo.org/records/10101328 | https://zenodo.org/records/10101328

## Notes
Source | Page | Notes
|  | pipeline distance | 100 | km | Quintel assumption
|  | initial investment costs | 67314800 | eur
|  | fixed O&M costs | 1120560 | eur/yr
From North Sea Wind Power Hub programme, Pathway 2.0 Techno-economic data
|  | CAPEX H2 infrastructure | 449.442 | EUR/MWth_LHV/km | Costs are assumed to be for new infrastructure rather than repurposing existing natural gas pipelines
|  | CAPEX H2 compression | 223.706 | EUR/MWth_LHV/km
|  | OPEX incl pumping | 11.2056 | EUR/MWth_LHV/km/year
|  | elektrolyzer hydrogen output | 1000 | MWth
|  | full load hours | 8760 | h
|  | lifetime compression | 30 | yr
|  | lifetime pipelines | 40 | yr