## Cover sheet
Cover Sheet
Document | energy_power_hybrid_from_offshore_network_electricity.ad
Author | Kyra de Haan
Organization | Quintel Intelligence
Legend
Cells | Intermediate (calculation)
Result
Manual input
Reference to manual input or data input
Tabs | Introductory
Dashboard
Research data
Sources
Results
Main calculations
Additional calculations
Output to csv

## Dashboard
This sheet summarizes all node attributes formatted in the way they are used by the Energy Transition Model. Use the Excel formulas to find the original data and sources for these numbers. You can also use this document to update the attribute value. Once you have finished updating, save this document and run rake import:node NODE="nodename" to update the node attributes on ETSource.
| Attribute | Unit | Value | Definition | Source
Technical
| output.electricity | - | 0.9965 | Efficiency | EIA (2018)
| free_co2_factor | - | 0 |  | Quintel assumption

## Research data
Parameter | Unit | Results | EIA | Comments
Technical
output.electricity |  | 0.9965 | 0.9965

## Sources
Definition on the sources
Type | Source | Country | Date published | Subject year | Date retrieved | ETM Library URL | Link
Losses | EIA |  | 2018 | 2018 | 2024 |  | https://www.eia.gov/analysis/studies/electricity/hvdctransmission/

## Notes
Sources | Notes
EIA (2018)
pg 10
Losses | 3.5% | %/1000 km | considering HVDC cable
Losses | 0.35% | %/100 km | assumption 100 km cable
output.electricity | 0.9965