## Cover sheet
Cover Sheet
Document | energy_production_synthetic_methanol
Author | Kyra de Haan
Organization | Quintel Intelligence
Legend
Cells | Intermediate (calculation)
Result
Manual input
Reference to manual input or data input
Tabs | Introductory
Dashboard
Research data
Sources
Results
Main calculations
Additional calculations
Output to csv

## Dashboard
This sheet summarizes all node attributes formatted in the way they are used by the Energy Transition Model. Use the Excel formulas to find the original data and sources for these numbers. You can also use this document to update the attribute value. Once you have finished updating, save this document and run rake import:node NODE="nodename" to update the node attributes on ETSource.
| Attribute | Unit | Value | Definition | Source
Technical
| typical_input_capacity | MWe | 333.79
| input.hydrogen |  | 0.961
| input.electricity | - | 0.039
| output.methanol | - | 0.787
| full_load_hours | - | 8322
Cost
| initial_investment | euro | 110000000 | Initial investment costs
| fixed_operation_and_maintenance_costs_per_year | euro/yr | 4400000 | Fixed operational and maintenance costs per year (incl. ccs)
| variable_operation_and_maintenance_costs_per_full_load_hour | euro/flh | 0 | Variable operation and maintenance costs per flh
| variable_operation_and_maintenance_costs_for_ccs_per_full_load_hour | euro/flh | 0
| cost_of_installing |  | 0 | Installation costs
| decommissioning_costs |  | 0 | Decommissioning costs
| wacc | % | 0.07 | Weighted average cost of capita | See https://github.com/quintel/documentation/blob/master/general/cost_calculations.md#weighted-average-cost-of-capital
| takes_part_in_ets | yes=1, no=0 | 0
Other
| technical_lifetime | years | 25 | Technical lifetime of the plant
| construction_time | years | 0 | Construction time of the plant
| free_co2_factor | - | 0

## Research data
Attribute |  |  | Unit | Values | TNO | Comments
Technical
typical_input_capacity | MWe |  | MWe | 333.7873 | 333.7873
input.hydrogen | - |  | - | 0.961 | 0.96063
input.electricity | - |  | - | 0.039 | 0.03937
output.methanol | - |  | - | 0.787 | 0.7874
full_load_hours | - |  | hrs/yr | 8322 | 8322
Cost
initial_investment | euro |  | euro | 110000000 | 110000000
fixed_operation_and_maintenance_costs_per_year | euro/yr | 0 | euro/yr | 4400000 | 4400000
variable_operation_and_maintenance_costs_per_full_load_hour | euro/flh | 110000000 | euro/flh | 0
cost_of_installing |  | 0 |  | 0
decommissioning_costs |  | #REF! |  | 0
variable_operation_and_maintenance_costs_for_ccs_per_full_load_hour |  | 0 |  | 0 |  | without ccs
takes_part_in_ets | yes=1, no=0 | 0 | yes=1, no=0 | 0
Other
technical_lifetime | years |  | years | 25 | 25
construction_time | years |  | years | 0
free_co2_factor | - | 0 | - | 0

## Sources
Definition on the sources
Type | Source | Country | Date published | Subject | Date retrieved | ETM Library URL | Link
All specs | TNO - Energy.nl | NL | 2019 | Methanol production from CO2 | 7-2-2024 | https://refman.energytransitionmodel.com/publications/2123 | https://energy.nl/data/methanol-production-from-co%e2%82%82/

## Notes
Source | Page | Notes
Methanol production from CO2 is considered
TNO |  | Carrier input | 1 | PJ
|  | Methanol output | 0.7874 | PJ
Input
|  | Hydrogen | 1.22 | PJ
|  | Electricity | 0.05 | PJ
|  | Total carrier input | 1.27
|  | Share hydrogen | 0.96063
|  | Share electricity | 0.03937
Output
|  | Methanol | 1 | PJ | for 1.27 PJ carrier input
|  | Methanol converted output | 0.7874 | PJ | for 1.0 PJ carrier input
|  | Loss | 0.2126 | PJ | for 1.0 PJ carrier input
|  | Typical production | 10 | PJ/year | 0.08-37.00 PJ
|  |  | 2777777.7778 | MWh/year
|  | Typical capacity | 333.7873 | MW
|  | Full load hours | 8322 | h/year
|  | Capacity utilization factor | 1
|  | Technical lifetime | 25 | year
|  | Progress ration | 0.9
|  | Efficiency | 85%
|  | Investment | 110000000 | euro | for 10 PJ/yr typical capacity
|  | OPEX | 4400000 | euro/year | for 10 PJ/yr typical capacity
Costs per PJ
|  | Investment | 11 | mln euro/PJ | 13-37
|  |  | 11000000 | euro/PJ
|  | OPEX | 0.44 | mln euro/PJ | 0.09-0.92
|  |  | 440000 | euro/PJ